## data set pH7 & temp 20C
Chemical: | Ammonia
Full data set with toxicity values normalised to pH7 and invertebrate toxicity values also normalised to a temperature of 20°C
[40 empty] | 1. Toxicity Value |  | 2. Acute/Chronic |  | 3. Endpoint Measurement |  | 4. Duration
Record ID | Data Source ID | Media Type | Species Scientific Name | Phylum | Type of Organism (fish/amphibians/macroinvertebrates/microinvertebrates/macrophytes/macroalgae/microalgae) | Hetero/ Phototroph | Invertebrate (yes/no) | Life Stage | Endpoint | Endpoint Measurement | Toxicity Value | Exposure Duration | Exposure Duration Units | Acute/ Chronic | Test Media | Ammonia Salt | Conductivity (µS/cm) | Conductivity at closest treatment to Toxicity Value | Hardness (mg/L CaCO3) | Temperature (°C) | Temperature (°C) as one value (mean of range or more than one value reported) | pH | pH as one value (average or median of range or more than one value reported) mean as reported (2-3 sig figs) | % un-ionised ammonia | Published Total Ammonia Value (mg N/L) | Published Unionised Ammonia Value (µg N/L) | Unionised Ammonia Corrected Concentration (µg N/L) | Total Ammonia (published value; if not published, unionised ammonia converted to total (at test pH and temperature)) mg N/L | Total Ammonia normalised using USEPA formula (chronic) pH 7 (mg N/L) | Total Ammonia normalised using USEPA formula (chronic) with temp. normalisation for invertebrates pH 7, 20°C (mg N/L) |  | For USEPA formula: 10^ upper value | For USEPA formula: 10^ lower value | Toxicity Value (repeat from Column M) | Toxicity Value Conversion factor | NEC/EC10/NOEC Concentration (mg/L) | Acute/Chronic (repeat from Column P) | ACR Conversion Factor | Chronic NEC/EC10/NOEC Concentration (mg/L) | Toxicity Value (repeat from Column M) | Preferential selection (NEC/EC10/NOEC = y) | Acute/Chronic (repeat from Column P) | Preferential selection (Chronic = y) | Endpoint Measurement (repeat from Column K) | Group the same Endpoint | DURATION (repeat from Column N) | Group same duration for each Endpoint | Chronic NEC/EC10/NOEC Concentration (mg/L) | 1. GEOMETRIC MEAN FOR EACH COMBINATION OF ENDPOINT AND DURATION (Groupings in Column AH) (mg/L) | 2. LOWEST VALUE FOR EACH ENDPOINT (Groupings in Column AF) (mg/L) | 3. LOWEST VALUE FOR SPECIES. (mg/L) |  | TABLE OF CONVERSION FACTORS (Warne et al 2014)
250-1 | 250 | Freshwater | Chlorella vulgaris | Chlorophyta | Microalga | Autotroph | NA | <72 h old | Growth rate | Growth rate | EC10 | 72 | h | Chronic | Bolds Basal Medium | NH4Cl | 660−27,400 | 12900 | NR | 25 ± 0.5 | 25 | 6.6 (6.51-6.62) | 6.6 | 0.225 | NR | 1950 (µg NH3/L) | 1606 | 713.7778 | 642.4922 | 642.4922 |  | 12.2462 | 0.081658 | EC10 | 1 | 642.4922 | Chronic | 1 | 642.4922 | EC10 | y | Chronic | y | Growth rate | a | 72 | a-i | 642.4922 | 642.4922 | 642.4922 | 642.4922 |  |  | EC10 | 1 | NOEC/EC10
250-2 | 250 | Freshwater | Chlorella vulgaris | Chlorophyta | Microalga | Autotroph | NA | <72 h old | Growth rate | Growth rate | EC50 | 72 | h | Chronic | Bolds Basal Medium | NH4Cl | 660−27,400 | 20400 | NR | 25 ± 0.5 | 25 | 6.6 (6.52-6.61) | 6.6 | 0.225 | NR | 2630 (µg NH3/L | 2166 | 962.6667 | 866.5243 | 866.5243 |  | 12.2462 | 0.081658 | EC50 | 5 | 173.3049 | Chronic | 1 | 173.3049 | EC50 | n | Chronic | y | Rejected (Chronic EC10 available) | [9 empty] | NEC | 1 | NOEC/EC10
250-3 | 250 | Freshwater | Pseudokirchneriella subcapitata | Chlorophyta | Microalga | Autotroph | NA | <72 h old | Growth rate | Growth rate | EC10 | 72 | h | Chronic | Bolds Basal Medium | NH4Cl | 579−23,500 | 13000 | NR | 25 ± 0.5 | 25 | 6.6 | 6.6 | 0.225 | NR | 1700 (µg NH3/L) | 1400 | 622.2222 | 560.0803 | 560.0803 |  | 12.2462 | 0.081658 | EC10 | 1 | 560.0803 | Chronic | 1 | 560.0803 | EC10 | y | Chronic | y | Growth rate | a | 72 | a-i | 560.0803 | 560.0803 | 560.0803 | 560.0803 |  |  | NOEC | 1 | NOEC/EC10
250-4 | 250 | Freshwater | Pseudokirchneriella subcapitata | Chlorophyta | Microalga | Autotroph | NA | <72 h old | Growth rate | Growth rate | EC50 | 72 | h | Chronic | Bolds Basal Medium | NH4Cl | 579−23,500 | 15500 | NR | 25 ± 0.5 | 25 | 6.6 | 6.6 | 0.225 | NR | 2310 (µg NH3/L) | 1902 | 845.3333 | 760.9091 | 760.9091 |  | 12.2462 | 0.081658 | EC50 | 5 | 152.1818 | Chronic | 1 | 152.1818 | EC50 | n | Chronic | y | Rejected (Chronic EC10 available) |  |  |  | 152.1818 | [5 empty] | LOEC | 2.5 | NOEC/EC10
236-1 | 236 | Freshwater | Polycelis felina | Platyhelminthes | Microinvertebrate | Heterotroph | Yes | NR | Mortality | Mortality | NOEC | 30 | d | Chronic | bottled water, without chlorine | NH4Cl | 734 ± 12 (test media only) | NR | NR | 15.1 ± 0.7 | 15.1 | 8.11 ± 0.3 | 8.11 | 3.42 | NR | 20 | 20 | 0.5848 | 1.6734 | 1.2201 |  | 0.37844 | 2.6424 | NOEC | 1 | 1.2201 | Chronic | 1 | 1.2201 | NOEC | y | Chronic | y | Mortality | a | 30 | a-i | 1.2201 | 1.2201 | 1.2201 | 1.2201 |  |  | EC50 | 5 | NOEC/EC10
245-16 | 245 | Freshwater | Ceriodaphnia dubia | Arthropoda | Microcrustacean | Heterotroph | Yes | Neonate <24h | Reproduction | Reproduction | NOEC | 7 | d | Chronic | St Vrain River water (on-site testing) | NH4Cl | NR | NR | NR | 25 | 25 | 8 | 8 | 5.366 | NR | 680 | 680 | 12.6724 | 30.7743 | 42.4803 |  | 0.48753 | 2.0512 | NOEC | 1 | 42.4803 | Chronic | 1 | 42.4803 | NOEC | y | Chronic | y | Reproduction | a | 7 | a-i | 42.4803 | 42.4803 | 42.4803 | 42.4803 |  |  | LC50 | 5
245-17 | 245 | Freshwater | Ceriodaphnia dubia | Arthropoda | Microcrustacean | Heterotroph | Yes | Neonate <24h | Reproduction | Reproduction | LOEC | 7 | d | Chronic | St Vrain River water (on-site testing) | NH4Cl | NR | NR | NR | 25 | 25 | 8 | 8 | 5.366 | NR | 880 | 880 | 16.3996 | 39.8255 | 54.9745 |  | 0.48753 | 2.0512 | LOEC | 2.5 | 21.9898 | Chronic | 1 | 21.9898 | LOEC | n | Chronic | y | Rejected (Chronic NOEC available) | [9 empty] | NOAEL | 1
245-18 | 245 | Freshwater | Ceriodaphnia dubia | Arthropoda | Microcrustacean | Heterotroph | Yes | Neonate <24h | Reproduction | Reproduction | MATC | 7 | d | Chronic | St Vrain River water (on-site testing) | NH4Cl | NR | NR | NR | 25 | 25 | 8 | 8 | 5.366 | NR | 790 | 790 | 14.7223 | 35.7525 | 49.3521 |  | 0.48753 | 2.0512 | MATC | #N/A | #N/A | Chronic | 1 | #N/A | MATC | n | Chronic | y | Rejected (Chronic NOEC available) | [9 empty] | LC1 | 1
224-2 | 224 | Freshwater | Ceriodaphnia dubia (Aust isol) | Arthropoda | Microcrustacean | Hetertrophic | Yes | Neonates (<24 h old) | Reproduction | Reproduction (three broods) | NOEC | 10 | d | Chronic | Sydney tap water (+ conductivity adjustment) | (NH4)2SO4 | 473-860 | NR | NR | 23 | 23 | 7.3-8.4 | 7.9 | 3.76 | 42 | NR | 1579 | 42 | 88.7209 | 107.653 |  | 0.61376 | 1.6293 | NOEC | 1 | 107.653 | Chronic | 1 | 107.653 | NOEC | y | Chronic | y | Reproduction (three broods) | a | 10 | a-ii | 107.653 | 107.653 |  |  |  |  | LC20 | 1
240-2 | 240 | Freshwater | Daphnia magna | Arthropoda | Microcrustacean | Heterotroph | Yes | neonate | Reproduction | Reproduction | MATC | 21 | d | Chronic | Tittabawassee River water, filtered. | NH4Cl | 380-440 (dilution water only) | NR | 220-240 | 19.5-20.0 | 19.8 | 8.3-8.6 | 8.45 | 9.904 | NR | NR | 600 | 6.0582 | 30.2035 | 29.8166 |  | 0.17298 | 5.781 | MATC | #N/A | #N/A | Chronic | 1 | #N/A | MATC | n | Chronic | y | Rejected (Chronic NOEC available) | [9 empty] | IC50 | 5
240-3 | 240 | Freshwater | Daphnia magna | Arthropoda | Microcrustacean | Heterotroph | Yes | neonate | Reproduction | Mean total young/daphnid | NOEC | 21 | d | Chronic | Tittabawassee River water, filtered. | NH4Cl | 380-440 (dilution water only) | NR | 220-240 | 19.5-20.0 | 19.8 | 8.3-8.6 | 8.45 | 9.904 | NR | NR | 420 | 4.2407 | 21.1425 | 20.8716 |  | 0.17298 | 5.781 | NOEC | 1 | 20.8716 | Chronic | 1 | 20.8716 | NOEC | y | Chronic | y | Mean total young/daphnid | a | 21 | a-i | 20.8716 | 20.8716 | 20.8716 |  |  |  | IC10 | 1
240-4 | 240 | Freshwater | Daphnia magna | Arthropoda | Microcrustacean | Heterotroph | Yes | neonate | Reproduction | Mean total no of broods/daphnid | NOEC | 21 | d | Chronic | Tittabawassee River water, filtered. | NH4Cl | 380-440 (dilution water only) | NR | 220-240 | 19.5-20.0 | 19.8 | 8.3-8.6 | 8.45 | 9.904 | NR | NR | 870 | 8.7843 | 43.7951 | 43.234 |  | 0.17298 | 5.781 | NOEC | 1 | 43.234 | Chronic | 1 | 43.234 | NOEC | y | Chronic | y | Mean total no of broods/daphnid | b | 21 | b-i | 43.234 | 43.234 | 43.234 |  |  |  | EC20 | 1
240-5 | 240 | Freshwater | Daphnia magna | Arthropoda | Microcrustacean | Heterotroph | Yes | neonate | Reproduction | Mean brood size/daphnid | NOEC | 21 | d | Chronic | Tittabawassee River water, filtered. | NH4Cl | 380-440 (dilution water only) | NR | 220-240 | 19.5-20.0 | 19.8 | 8.3-8.6 | 8.45 | 9.904 | NR | NR | 420 | 4.2407 | 21.1425 | 20.8716 |  | 0.17298 | 5.781 | NOEC | 1 | 20.8716 | Chronic | 1 | 20.8716 | NOEC | y | Chronic | y | Mean brood size/daphnid | c | 21 | c-i | 20.8716 | 20.8716 | 20.8716 |  |  | EC10 Acute to Chronic Ratio (ACR) | Start (acute) | Conversion | End (chronic)
240-6 | 240 | Freshwater | Daphnia magna | Arthropoda | Microcrustacean | Heterotroph | Yes | neonate | Mortality | Mortality | NOEC | 21 | d | Chronic | Tittabawassee River water, filtered. | NH4Cl | 380-440 (dilution water only) | NR | 220-240 | 19.5-20.0 | 19.8 | 8.3-8.6 | 8.45 | 9.904 | NR | NR | 420 | 4.2407 | 21.1425 | 20.8716 |  | 0.17298 | 5.781 | NOEC | 1 | 20.8716 | Chronic | 1 | 20.8716 | NOEC | y | Chronic | y | Mortality | d | 21 | d-i | 20.8716 | 20.8716 | 20.8716 | 20.8716 | 3 endpoints = 20.9 |  | Chronic | 1 | Chronic
231-1 | 231 | Freshwater | Deleatidium sp. | Arthropoda | Insect | Heterotrophic | Yes | mixed (natural population) | Mortality | Mortality (of juvenile Deleatidium sp.) | NOEC | 29 | d | Chronic | Mesocosm (sediment and lake water with alkalinity adjustment) | NH4Cl | NR | NR | 35 | 15.8 | 15.8 | 8.37 | 8.37 | 6.361 | 0.949 | 66 | 66 | 0.949 | 4.1349 | 3.154 |  | 0.20797 | 4.8084 | NOEC | 1 | 3.154 | Chronic | 1 | 3.154 | NOEC | y | Chronic | y | Mortality (of juvenile Deleatidium sp.) | a | 29 | a-i | 3.154 | 3.154 | 3.154 | 3.154 |  |  | Acute | 2 | Chronic
221-2 | 221 | Freshwater | Hyalella azteca | Arthropoda | Amphipod | Heterotrophic | Yes | Young (<1 week old) | Reproduction | Reproduction (average young per replicate) | NOEC | 10 | wks | Chronic | dechlorinated tap water (water characteristics given) | NH4Cl | NR | NR | 130 | 25 | 25 | 8.04 ± 0.43 | 8.04 | 5.8537 | 2.5 | NR | 146.3413 | 2.5 | 6.4367 | 8.8851 |  | 0.44463 | 2.2491 | NOEC | 1 | 8.8851 | Chronic | 1 | 8.8851 | NOEC | y | Chronic | y | Reproduction (average young per replicate) | a | 10 | a-i | 8.8851 | 8.8851 | 8.8851 | 8.8851
221-4 | 221 | Freshwater | Hyalella azteca | Arthropoda | Amphipod | Heterotrophic | Yes | Adult (4 weeks old) | Reproduction | Reproduction (average young per replicate) | NOEC | 6 | wks | Chronic | dechlorinated tap water (water characteristics given) | NH4Cl | NR | NR | 130 | 25 | 25 | 8.43 ± 0.34 | 8.43 | 13.2415 | 5 | NR | 662.0728 | 5 | 24.0996 | 33.2668 |  | 0.18113 | 5.5208 | NOEC | 1 | 33.2668 | Chronic | 1 | 33.2668 | NOEC | y | Chronic | y | Reproduction (average young per replicate) | a | 6 | a-ii | 33.2668 | 33.2668
221-1 | 221 | Freshwater | Hyalella azteca | Arthropoda | Amphipod | Heterotrophic | Yes | Young (<1 week old) | Survival | Survival | NOEC | 10 | wks | Chronic | dechlorinated tap water (water characteristics given) | NH4Cl | NR | NR | 130 | 25 | 25 | 8.04 ± 0.43 | 8.04 | 5.8537 | 8.4 | NR | 491.7068 | 8.4 | 21.6273 | 29.854 |  | 0.44463 | 2.2491 | NOEC | 1 | 29.854 | Chronic | 1 | 29.854 | NOEC | y | Chronic | y | Survival | b | 10 | b-i | 29.854 | 29.854 | 29.854
221-3 | 221 | Freshwater | Hyalella azteca | Arthropoda | Amphipod | Heterotrophic | Yes | Adult (4 weeks old) | Survival | Survival | NOEC | 6 | wks | Chronic | dechlorinated tap water (water characteristics given) | NH4Cl | NR | NR | 130 | 25 | 25 | 8.43 ± 0.34 | 8.43 | 13.2415 | 8.5 | NR | 1125.5237 | 8.5 | 40.9694 | 56.5535 |  | 0.18113 | 5.5208 | NOEC | 1 | 56.5535 | Chronic | 1 | 56.5535 | NOEC | y | Chronic | y | Survival | b | 6 | b-ii | 56.5535 | 56.5535 |  |  |  | Potential reasons for rejecting data points
221-5 | 221 | Freshwater | Hyalella azteca | Arthropoda | Amphipod | Heterotrophic | Yes | Young (<1 week old) | Survival | Survival | LC50 | 4 | wks | Chronic | 10% dechlorinated tap water (water characteristics given) | NH4Cl | NR | NR | 130 | 25 | 25 | 7.4 ± 0.35 | 7.4 | 1.4044 | 1.1 | 17 | 17 | 1.1 | 1.3733 | 1.8956 |  | 1.9409 | 0.51523 | LC50 | 5 | 0.37912 | Chronic | 1 | 0.37912 | LC50 | n | Chronic | y | Rejected (Chronic NOEC available) | [8 empty] | Rejected (Chronic EC10 available)
221-6 | 221 | Freshwater | Hyalella azteca | Arthropoda | Amphipod | Heterotrophic | Yes | Young (<1 week old) | Survival | Survival | LC50 | 4 | wks | Chronic | dechlorinated tap water (water characteristics given) | NH4Cl | NR | NR | 130 | 25 | 25 | 7.28 ± 0.39 | 7.28 | 1.0689 | 13 | 110 | 110 | 13 | 14.9396 | 20.6224 |  | 2.5586 | 0.39084 | LC50 | 5 | 4.1245 | Chronic | 1 | 4.1245 | LC50 | n | Chronic | y | Rejected (Chronic NOEC available) | [8 empty] | Rejected (greater than toxicity value, chronic NOEC available)
221-7 | 221 | Freshwater | Hyalella azteca | Arthropoda | Amphipod | Heterotrophic | Yes | Young (<1 week old) | Survival | Survival | LC50 | 4 | wks | Chronic | dechlorinated tap water (water characteristics given) | NH4Cl | NR | NR | 130 | 25 | 25 | 8.04 ± 0.43 | 8.04 | 5.8537 | 13 | 1100 | 1100 | 13 | 33.4709 | 46.2027 |  | 0.44463 | 2.2491 | LC50 | 5 | 9.2405 | Chronic | 1 | 9.2405 | LC50 | n | Chronic | y | Rejected (Chronic NOEC available) | [8 empty] | Rejected (Chronic NOEC available)
221-8 | 221 | Freshwater | Hyalella azteca | Arthropoda | Amphipod | Heterotrophic | Yes | Young (<1 week old) | Survival | Survival | LC50 | 4 | wks | Chronic | dechlorinated tap water (water characteristics given) | NH4Cl | NR | NR | 130 | 25 | 25 | 8.43 ± 0.34 | 8.43 | 13.2415 | 12 | 1500 | 1500 | 12 | 57.8392 | 79.8403 |  | 0.18113 | 5.5208 | LC50 | 5 | 15.9681 | Chronic | 1 | 15.9681 | LC50 | n | Chronic | y | Rejected (Chronic NOEC available) | [8 empty] | Rejected (Chronic NOEC available; note test water is very low ionic strength, LC50=17)
235-1 | 235 | Freshwater | Potamopyrgus antipodarum | Mollusca | Gastropod | Heterotroph | Yes | NR | Immobility | Immobility | NOEC | 40 | d | Chronic | bottled water, without chlorine | NH4Cl | 784 (test water only) | NR | Ca = 91 mg/L | 15.3 ± 0.5 | 15.3 | 8.1 ± 0.3 | 8.1 | 3.394 | 2.1 | 70 | 70 | 2.1 | 5.9179 | 4.3709 |  | 0.38726 | 2.5823 | NOEC | 1 | 4.3709 | Chronic | 1 | 4.3709 | NOEC | y | Chronic | y | Immobility | a | 40 | a-i | 4.3709 | 4.3709 | 4.3709 | 4.3709 |  | Rejected (Chronic NOEC available)
254-10 | 254 | Freshwater | Lampsilis fasciola | Mollusca | Bivalve | Heterotroph | Yes | Juvenile | Mortality | Mortality | NOEC | 28 | d | Chronic | ASTM hard water | NH4Cl | NR | NR | 160-180 | 20 ± 1 | 20 | 8.2 ± 0.1 | 8.2 | 5.902 | 0.44 | NR | 26 | 0.44 | 1.4502 | 1.4502 |  | 0.30761 | 3.2509 | NOEC | 1 | 1.4502 | Chronic | 1 | 1.4502 | NOEC | y | Chronic | y | Rejected (Chronic IC10 available) | [8 empty] | Rejected (reliable IC10 available)
254-11 | 254 | Freshwater | Lampsilis fasciola | Mollusca | Bivalve | Heterotroph | Yes | Juvenile | Mortality | Mortality | IC10 | 28 | d | Chronic | ASTM hard water | NH4Cl | NR | NR | 160-180 | 20 ± 1 | 20 | 8.2 ± 0.1 | 8.2 | 5.902 | <0.13 | NR | 7.67 | 0.13 | 0.42846 | 0.42846 | < value | 0.30761 | 3.2509 | IC10 | 1 | 0.42846 | Chronic | 1 | 0.42846 | IC10 | y | Chronic | y | Mortality | a | 28 | a-i | 0.42846 | 0.42846 | 0.42846 | 0.42846 |  | Rejected (no concentration-response relationship observed)
254-13 | 254 | Freshwater | Lampsilis fasciola | Mollusca | Bivalve | Heterotroph | Yes | Juvenile | Growth | Shell length | IC10 | 28 | d | Chronic | ASTM hard water | NH4Cl | NR | NR | 160-180 | 20 ± 1 | 20 | 8.2 ± 0.1 | 8.2 | 5.902 | 0.48 | NR | 28.33 | 0.48 | 1.582 | 1.582 |  | 0.30761 | 3.2509 | IC10 | 1 | 1.582 | Chronic | 1 | 1.582 | IC10 | y | Chronic | y | Rejected (lack of a concentration-response relationship to derive a reliable IC10 value) | [8 empty] | Rejected (Chronic NOEC/EC10 available)
253-1 | 253 | Freshwater | Lampsilis siliquoidea | Mollusca | Bivalve | Heterotroph | Yes | Juvenile (2 mths) | Mortality | Mortality | NOEC | 28 | d | Chronic | ASTM hard water, 160-180 mg/L hardness | NH4Cl (with some NH4OH for pH adjustment) | 572 ± 10 (all treatments) | NR | 159 ± 5 | 20 | 20 | 8.24-8.27 | 8.26 | 6.718 | 0.25 | NR | 16.8 | 0.25 | 0.90789 | 0.90789 |  | 0.26792 | 3.7325 | NOEC | 1 | 0.90789 | Chronic | 1 | 0.90789 | NOEC | y | Chronic | y | Rejected (Chronic EC10 available) | [8 empty] | Rejected (Unreliable EC10 (interupted concentration-response), chronic NOEC available)
253-2 | 253 | Freshwater | Lampsilis siliquoidea | Mollusca | Bivalve | Heterotroph | Yes | Juvenile (2 mths) | Mortality | Mortality | LOEC | 28 | d | Chronic | ASTM hard water, 160-180 mg/L hardness | NH4Cl (with some NH4OH for pH adjustment) | 572 ± 10 (all treatments) | NR | 159 ± 5 | 20 | 20 | 8.24-8.27 | 8.26 | 6.718 | 0.53 | NR | 35.6 | 0.53 | 1.9247 | 1.9247 |  | 0.26792 | 3.7325 | LOEC | 2.5 | 0.76989 | Chronic | 1 | 0.76989 | LOEC | n | Chronic | y | Rejected (Chronic EC10 available) | [8 empty] | Rejected (poor concentration-response curve; alternative values available)
253-3 | 253 | Freshwater | Lampsilis siliquoidea | Mollusca | Bivalve | Heterotroph | Yes | Juvenile (2 mths) | Mortality | Mortality | EC10 | 28 | d | Chronic | ASTM hard water, 160-180 mg/L hardness | NH4Cl (with some NH4OH for pH adjustment) | 572 ± 10 (all treatments) | NR | 159 ± 5 | 20 | 20 | 8.24-8.27 | 8.26 | 6.718 | 0.54 | NR | 36.3 | 0.54 | 1.961 | 1.961 |  | 0.26792 | 3.7325 | EC10 | 1 | 1.961 | Chronic | 1 | 1.961 | EC10 | y | Chronic | y | Mortality | a | 28 | a-i | 1.961 |  |  |  |  | Rejected (Control growth unacceptable)
254-5 | 254 | Freshwater | Lampsilis siliquoidea | Mollusca | Bivalve | Heterotroph | Yes | Juvenile (2 mths) | Mortality | Mortality | NOEC | 28 | d | Chronic | ASTM hard water | NH4Cl | NR | NR | 160-180 | 20 ± 1 | 20 | 8.2 ± 0.1 | 8.2 | 5.902 | 0.28 | NR | 16.5 | 0.28 | 0.92283 | 0.92283 |  | 0.30761 | 3.2509 | NOEC | 1 | 0.92283 | Chronic | 1 | 0.92283 | NOEC | y | Chronic | y | Rejected (Chronic EC10 available) | [8 empty] | Rejected (unreliable toxicity value, chronic LC20 available)
254-6 | 254 | Freshwater | Lampsilis siliquoidea | Mollusca | Bivalve | Heterotroph | Yes | Juvenile (2 mths) | Mortality | Mortality | IC10 | 28 | d | Chronic | ASTM hard water | NH4Cl | NR | NR | 160-180 | 20 ± 1 | 20 | 8.2 ± 0.1 | 8.2 | 5.902 | <0.13 | NR | 7.67 | 0.13 | 0.42846 | 0.42846 | < value | 0.30761 | 3.2509 | IC10 | 1 | 0.42846 | Chronic | 1 | 0.42846 | IC10 | y | Chronic | y | Mortality | a | 28 | a-i | 0.42846 | 0.91664 | 0.91664 | 0.91664 |  | Rejected (Chronic LC20 available)
254-8 | 254 | Freshwater | Lampsilis siliquoidea | Mollusca | Bivalve | Heterotroph | Yes | Juvenile (2 mths) | Growth | Shell length | IC10 | 28 | d | Chronic | ASTM hard water | NH4Cl | NR | NR | 160-180 | 20 ± 1 | 20 | 8.2 ± 0.1 | 8.2 | 5.902 | 0.32 | NR | 18.89 | 0.32 | 1.0547 | 1.0547 |  | 0.30761 | 3.2509 | IC10 | 1 | 1.0547 | Chronic | 1 | 1.0547 | IC10 | y | Chronic | y | Rejected (lack of a concentration-response relationship to derive a reliable IC10 value) | [8 empty] | Rejected (< toxicity value, equivalent NOEC was based on p≤0.01, chronic NOEC available for alternative endpoint)
256-1 | 256 | Freshwater | Musculium transversum | Mollusca | Bivalve | Heterotroph | Yes | NR | Mortality | Mortality | NOEC | 6 | wks | Chronic | Unchlorinated well water | NH4Cl | NR | NR | NR (total alkalinity ~ 215 mg/L) | 21.7-21.9 | 21.8 | 7.6-8.1 | 7.8 | 2.768 | NR | 30 | 30 | 1.0838 | 2.0127 | 2.2604 |  | 0.77268 | 1.2942 | NOEC | 1 | 2.2604 | Chronic | 1 | 2.2604 | NOEC | y | Chronic | y | Mortality | a | 6 | a-i | 2.2604 | 2.2604 | 2.2604 | 2.2604 |  | Rejected (1 LC20 compared to 12 NOECs, chronic NOECs were generally more senstive than the LC20; hence, NOECs used in preference to LC20 for this data set)
256-2 | 256 | Freshwater | Musculium transversum | Mollusca | Bivalve | Heterotroph | Yes | NR | Mortality | Mortality | NOEC | 4 | wks | Chronic | Unchlorinated well water | NH4Cl | NR | NR | NR | 21.7-21.9 | 21.8 | 7.6-8.1 | 7.8 | 2.768 | NR | 80 | 80 | 2.8902 | 5.3673 | 6.0277 |  | 0.77268 | 1.2942 | NOEC | 1 | 6.0277 | Chronic | 1 | 6.0277 | NOEC | y | Chronic | y | Mortality | a | 4 | a-ii | 6.0277 | 6.0277
242-1 | 242 | Freshwater | Sphaerium novaezelandiae | Mollusca | Bivalve | Heterotroph | Yes | Young | Mortality | Mortality | NOEC | 60 | d | Chronic | Fernhollow Spring water, known contaminant-free water, phys-chem described. | NH4Cl | NR | NR | 26.9 (alkalinity adjusted to 100 mg/L) | 20 | 20 | 5.76-8.24 | 7.64 | ~1.698 | 0.97 | 11 | 11 | 0.97 | 1.5017 | 1.5017 |  | 1.1169 | 0.89536 | NOEC | 1 | 1.5017 | Chronic | 1 | 1.5017 | NOEC | y | Chronic | y | Mortality | a | 60 | a-i | 1.5017 | 1.5017 | 1.5017
242-4 | 242 | Freshwater | Sphaerium novaezelandiae | Mollusca | Bivalve | Heterotroph | Yes | Young | Mortality | Mortality | LC50 | 60 | d | Chronic | Fernhollow Spring water, known contaminant-free water, phys-chem described. | NH4Cl | NR | NR | 26.9 (alkalinity adjusted to 100 mg/L) | 20 | 20 | 5.76-8.24 | 7.44 | ~1.078 | 3.8 | 37 | 37 | 3.8 | 4.894 | 4.894 |  | 1.7701 | 0.56494 | LC50 | 5 | 0.97881 | Chronic | 1 | 0.97881 | LC50 | n | Chronic | y | Rejected (Chronic NOEC available)
242-6 | 242 | Freshwater | Sphaerium novaezelandiae | Mollusca | Bivalve | Heterotroph | Yes | Young | Mortality | Mortality | LC50 | 30 | d | Chronic | Fernhollow Spring water, known contaminant-free water, phys-chem described. | NH4Cl | NR | NR | 26.9 (alkalinity adjusted to 100 mg/L) | 20 | 20 | 5.76-7.95 | 7.47 | ~1.155 | 24.2 | 170 | 170 | 24.2 | 31.9424 | 31.9424 |  | 1.652 | 0.60534 | LC50 | 5 | 6.3885 | Chronic | 1 | 6.3885 | LC50 | n | Chronic | y | Rejected (Chronic NOEC available)
242-2 | 242 | Freshwater | Sphaerium novaezelandiae | Mollusca | Bivalve | Heterotroph | Yes | Young | Reproduction | Reproduction | NOEC | 60 | d | Chronic | Fernhollow Spring water, known contaminant-free water, phys-chem described. | NH4Cl | NR | NR | 26.9 (alkalinity adjusted to 100 mg/L) | 20 | 20 | 5.76-8.24 | 7.64 | ~1.698 | 0.97 | 11 | 11 | 0.97 | 1.5017 | 1.5017 |  | 1.1169 | 0.89536 | NOEC | 1 | 1.5017 | Chronic | 1 | 1.5017 | NOEC | y | Chronic | y | Reproduction | b | 60 | b-i | 1.5017 | 1.5017 | 1.5017
242-5 | 242 | Freshwater | Sphaerium novaezelandiae | Mollusca | Bivalve | Heterotroph | Yes | Young | Reproduction | Reproduction | IC50 | 60 | d | Chronic | Fernhollow Spring water, known contaminant-free water, phys-chem described. | NH4Cl | NR | NR | 26.9 (alkalinity adjusted to 100 mg/L) | 20 | 20 | 5.76-8.24 | 7.44 | ~1.078 | 0.8 | 13 | 13 | 0.8 | 1.0303 | 1.0303 |  | 1.7701 | 0.56494 | IC50 | 5 | 0.20606 | Chronic | 1 | 0.20606 | IC50 | n | Chronic | y | Rejected (Chronic NOEC available)
242-3 | 242 | Freshwater | Sphaerium novaezelandiae | Mollusca | Bivalve | Heterotroph | Yes | Young | Growth | Length | NOEC | 60 | d | Chronic | Fernhollow Spring water, known contaminant-free water, phys-chem described. | NH4Cl | NR | NR | 26.9 (alkalinity adjusted to 100 mg/L) | 20 | 20 | 5.76-8.24 | 7.73 | ~2.081 | 0.65 | 12 | 12 | 0.65 | 1.1105 | 1.1105 |  | 0.90782 | 1.1015 | NOEC | 1 | 1.1105 | Chronic | 1 | 1.1105 | NOEC | y | Chronic | y | Length | c | 60 | c-i | 1.1105 | 1.1105 | 1.1105 | 1.1105
254-1 | 254 | Freshwater | Villosa iris | Mollusca | Bivalve | Heterotroph | Yes | Juvenile | Mortality | Mortality | NOEC | 28 | d | Chronic | ASTM hard water | NH4Cl | NR | NR | 160-180 | 20 ± 1 | 20 | 8.2 ± 0.1 | 8.2 | 5.902 | 0.81 | NR | 47.8 | 0.81 | 2.6696 | 2.6696 |  | 0.30761 | 3.2509 | NOEC | 1 | 2.6696 | Chronic | 1 | 2.6696 | NOEC | y | Chronic | y | Rejected (Chronic EC10 available)
254-2 | 254 | Freshwater | Villosa iris | Mollusca | Bivalve | Heterotroph | Yes | Juvenile | Mortality | Mortality | IC10 | 28 | d | Chronic | ASTM hard water | NH4Cl | NR | NR | 160-180 | 20 ± 1 | 20 | 8.2 ± 0.1 | 8.2 | 5.902 | 0.89 | NR | 52.5 | 0.89 | 2.9333 | 2.9333 |  | 0.30761 | 3.2509 | IC10 | 1 | 2.9333 | Chronic | 1 | 2.9333 | IC10 | y | Chronic | y | Mortality | a | 28 | a-i | 2.9333 | 2.9333 | 2.9333
254-3 | 254 | Freshwater | Villosa iris | Mollusca | Bivalve | Heterotroph | Yes | Juvenile | Growth | Shell length | NOEC | 28 | d | Chronic | ASTM hard water | NH4Cl | NR | NR | 160-180 | 20 ± 1 | 20 | 8.2 ± 0.1 | 8.2 | 5.902 | <0.40 | NR | 23.6 | 0.4 | 1.3183 | 1.3183 | < value | 0.30761 | 3.2509 | NOEC | 1 | 1.3183 | Chronic | 1 | 1.3183 | NOEC | y | Chronic | y | Rejected (Chronic EC10 available)
254-4 | 254 | Freshwater | Villosa iris | Mollusca | Bivalve | Heterotroph | Yes | Juvenile | Growth | Shell length | IC10 | 28 | d | Chronic | ASTM hard water | NH4Cl | NR | NR | 160-180 | 20 ± 1 | 20 | 8.2 ± 0.1 | 8.2 | 5.902 | <0.40 | NR | 23.6 | 0.4 | 1.3183 | 1.3183 | < value | 0.30761 | 3.2509 | IC10 | 1 | 1.3183 | Chronic | 1 | 1.3183 | IC10 | y | Chronic | y | Shell length | b | 28 | b-i | 1.3183 | 1.3183 | 1.3183 | 1.3183
226-1 | 226 | Freshwater | Cyprinus carpio | Chordata | Fish | Hetertrophic | No | Fry (larvae) | Mortality | Mortality | LC50 | 7 | d | Chronic | Synthetic softwater | NH4Cl | NR | NR | 58.9 | 28 | 28 | 7.72 (7.59-7.79) | 7.72 | 3.541 | NR | 1640 | 1640 | 46.3146 | 78.2304 | 78.2304 |  | 0.92897 | 1.0765 | LC50 | 5 | 15.6461 | Chronic | 1 | 15.6461 | LC50 | n | Chronic | y | Mortality | a | 7 | a-i | 15.6461 | 16.346 | 16.346 | 16.346
226-2 | 226 | Freshwater | Cyprinus carpio | Chordata | Fish | Hetertrophic | No | Fry (larvae) | Mortality | Mortality | LC50 | 7 | d | Chronic | Synthetic softwater | NH4Cl | NR | NR | 58.9 | 28 | 28 | 7.72 (7.59-7.79) | 7.72 | 3.541 | NR | 1790 | 1790 | 50.5507 | 85.3856 | 85.3856 |  | 0.92897 | 1.0765 | LC50 | 5 | 17.0771 | Chronic | 1 | 17.0771 | LC50 | n | Chronic | y | Mortality | a | 7 | a-i | 17.0771
227-1 | 227 | Freshwater | Deltistes luxatus | Chordata | Fish | Hetertrophic | No | Larvae (late stage) | Mortality | Mortality | LC50 | 30 | d | Chronic | 20% well water 80% deionised water | NH4Cl | 162 ± 18 (all treatments) | NR | 51 | 22.3 ± 0.22 | 22.3 | 9.5 ± 0.09 | 9.5 | 59.66 | NR | 450 | 450 | 0.75427 | 16.5453 | 16.5453 |  | 0.015417 | 64.8634 | LC50 | 5 | 3.3091 | Chronic | 1 | 3.3091 | LC50 | n | Chronic | y | Rejected (Chronic NOEC available)
227-2 | 227 | Freshwater | Deltistes luxatus | Chordata | Fish | Hetertrophic | No | Larvae (late stage) | Mortality | Mortality | NOEC | 30 | d | Chronic | 20% well water 80% deionised water | NH4Cl | 162 ± 18 (all treatments) | NR | 51 | 22.3 ± 0.22 | 22.3 | 9.5 ± 0.09 | 9.5 | 59.66 | 0.64 | 370 | 370 | 0.64 | 14.0387 | 14.0387 |  | 0.015417 | 64.8634 | NOEC | 1 | 14.0387 | Chronic | 1 | 14.0387 | NOEC | y | Chronic | y | Mortality | a | 30 | a-i | 14.0387 | 14.0387 | 14.0387 | 14.0387
225-2 | 225 | Freshwater | Esox lucius | Chordata | Fish | Hetertrophic | No | Fertilised eggs | Hatching success | Mortality (Hatching success to surviving larvae) | EC20 | 15-20 | d | Chronic | Dechlorinated tap water | NH4Cl | NR | NR | 152 ± 18 | 8.6 (8.5-8.7) | 8.6 | 7.6 (7.6-7.7) | 7.6 | 0.657 | 43.2 | NR | 284 | 43.2 | 64.2143 | 64.2143 |  | 1.2246 | 0.81658 | EC20 | 1 | 64.2143 | Chronic | 1 | 64.2143 | EC20 | y | Chronic | y | Mortality (Hatching success to surviving larvae) | a | 15-20 | a-i | 64.2143 | 64.2143 | 64.2143
225-3 | 225 | Freshwater | Esox lucius | Chordata | Fish | Hetertrophic | No | Fertilised eggs | Mortality | Mortality | NOEC | 52 | d | Chronic | Dechlorinated tap water | NH4Cl | NR | NR | 152 ± 18 | 8.6 (8.5-8.7) | 8.6 | 7.6 (7.6-7.7) | 7.6 | 0.657 | 15.1 | NR | 99.3 | 15.1 | 22.4453 | 22.4453 |  | 1.2246 | 0.81658 | NOEC | 1 | 22.4453 | Chronic | 1 | 22.4453 | NOEC | y | Chronic | y | Rejected (Chronic EC/LCx, x>10 and ≤20 available)
225-4 | 225 | Freshwater | Esox lucius | Chordata | Fish | Hetertrophic | No | Fertilised eggs | Mortality | Mortality | LC20 | 52 | d | Chronic | Dechlorinated tap water | NH4Cl | NR | NR | 152 ± 18 | 8.6 (8.5-8.7) | 8.6 | 7.6 (7.6-7.7) | 7.6 | 0.657 | 20.6 | NR | 135 | 20.6 | 30.6207 | 30.6207 |  | 1.2246 | 0.81658 | LC20 | 1 | 30.6207 | Chronic | 1 | 30.6207 | LC20 | y | Chronic | y | Mortality | b | 52 | b-i | 30.6207 | 30.6207 | 30.6207
225-5 | 225 | Freshwater | Esox lucius | Chordata | Fish | Hetertrophic | No | Fertilised eggs | Biomass | Biomass (Weight) | NOEC | 52 | d | Chronic | Dechlorinated tap water | NH4Cl | NR | NR | 152 ± 18 | 8.6 (8.5-8.7) | 8.6 | 7.6 (7.6-7.7) | 7.6 | 0.657 | 7.71 | NR | 50.7 | 7.71 | 11.4605 | 11.4605 |  | 1.2246 | 0.81658 | NOEC | 1 | 11.4605 | Chronic | 1 | 11.4605 | NOEC | y | Chronic | y | Rejected (Chronic EC/LCx, x>10 and ≤20 available)
225-6 | 225 | Freshwater | Esox lucius | Chordata | Fish | Hetertrophic | No | Fertilised eggs | Biomass | Biomass (Weight) | EC20 | 52 | d | Chronic | Dechlorinated tap water | NH4Cl | NR | NR | 152 ± 18 | 8.6 (8.5-8.7) | 8.6 | 7.6 (7.6-7.7) | 7.6 | 0.657 | 13.21 | NR | 86.8 | 13.21 | 19.6359 | 19.6359 |  | 1.2246 | 0.81658 | EC20 | 1 | 19.6359 | Chronic | 1 | 19.6359 | EC20 | y | Chronic | y | Biomass (Weight) | c | 52 | c-i | 19.6359 | 19.6359 | 19.6359 | 19.6359
225-8 | 225 | Freshwater | Esox lucius | Chordata | Fish | Hetertrophic | No | Fertilised eggs | Biomass | Biomass (total weight of fish at end of test divide by number of larvae at the beginning) | EC20 | 52 | d | Chronic | Dechlorinated tap water | NH4Cl | NR | NR | 152 ± 18 | 8.6 (8.5-8.7) | 8.6 | 7.6 (7.6-7.7) | 7.6 | 0.657 | 13.4 | NR | 88.1 | 13.4 | 19.9183 | 19.9183 |  | 1.2246 | 0.81658 | EC20 | 1 | 19.9183 | Chronic | 1 | 19.9183 | EC20 | y | Chronic | y | Biomass (total weight of fish at end of test divide by number of larvae at the beginning) | d | 52 | d-i | 19.9183 | 19.9183 | 19.9183
239-1 | 239 | Freshwater | Ictalurus punctatus | Chordata | Fish | Heterotroph | No | Juvenile | Mortality | Mortality | NOEC | 31 | d | Chronic | Davis campus water, detailed description of filtration and treatment of water to remove contaminants and excess N2. | NH4Cl | 550 ± 40 (dilution water only) | NR | 161 | 27.9 ± 0.1 | 27.9 | 8.30-8.44 | 8.37 | 14.005 | NR | 779 | 779 | 5.5623 | 24.2357 | 24.2357 |  | 0.20797 | 4.8084 | NOEC | 1 | 24.2357 | Chronic | 1 | 24.2357 | NOEC | y | Chronic | y | Mortality | a | 31 | a-i | 24.2357 | 24.2357 | 24.2357
239-2 | 239 | Freshwater | Ictalurus punctatus | Chordata | Fish | Heterotroph | No | Juvenile | Biomass | Wet weight | NOEC | 31 | d | Chronic | Davis campus water, detailed description of filtration and treatment of water to remove contaminants and excess N2. | NH4Cl | 550 ± 40 (dilution water only) | NR | 161 | 27.9 ± 0.1 | 27.9 | 8.30-8.44 | 8.37 | 14.005 | <1.6 | <217 | 217 | 1.6 | 6.9714 | 6.9714 | < value | 0.20797 | 4.8084 | NOEC | 1 | 6.9714 | Chronic | 1 | 6.9714 | NOEC | y | Chronic | y | Wet weight | b | 31 | b-i | 6.9714 | 6.9714 | 6.9714 |  | calculation of EC10 values ranged from 0.70-1.7 and were dependent on the model used (3 and 4 parameter log-logistic and Weibull Type 1 and Type 2, Linear Interpolation and Probit; with and without correction of ammonia concentrations measured in the control treatment). True NOEC calculated below was altimatelyselected as the most sensitive toxicity value for this species.
239-3 | 239 | Freshwater | Ictalurus punctatus | Chordata | Fish | Heterotroph | No | Juvenile | Biomass | Dry weight | NOEC | 31 | d | Chronic | Davis campus water, detailed description of filtration and treatment of water to remove contaminants and excess N2. | NH4Cl | 550 ± 40 (dilution water only) | NR | 161 | 27.9 ± 0.1 | 27.9 | 8.30-8.44 | 8.37 | 14.005 | <1.6 | <217 | 217 | 1.6 | 6.9714 | 6.9714 | < value | 0.20797 | 4.8084 | NOEC | 1 | 6.9714 | Chronic | 1 | 6.9714 | NOEC | y | Chronic | y | Dry weight | c | 31 | c-i | 6.9714 | 6.9714 | 6.9714
247-14 | 247 | Freshwater | Ictalurus punctatus | Chordata | Fish | Heterotroph | No | Embryo | Biomass | Biomass (final wet weight) | NOEC | 30 | d | Chronic | Dechlorinated tap water or well water un-chlorinated | NH4Cl | 660 (dilution water only) | NR | 300 | 23.5-28 | 27.3 | 7.48-8.14 | 7.77 | 3.776 | NR | 110 | 110 | 2.9131 | 5.2164 | 5.2164 |  | 0.82794 | 1.2078 | NOEC | 1 | 5.2164 | Chronic | 1 | 5.2164 | NOEC | y | Chronic | y | Biomass (final wet weight) | d | 30 | d-i | 5.2164 | 5.2164 | 5.2164 | 5.2164
244-1 | 244 | Freshwater | Lepomis cyanellus | Chordata | Fish | Heterotroph | No | Embryo | Biomass | Wet weight | NOEC | 44 | d | Chronic | Lake Superior water | NH4Cl | NR | NR | 42.8 ± 0.4 | 22 ± 0.1 | 22 | 7.9 ± 0.1 | 7.9 | 3.508 | NR | 220 (µg NH3/L) | 181 | 5.1596 | 10.8992 | 10.8992 |  | 0.61376 | 1.6293 | NOEC | 1 | 10.8992 | Chronic | 1 | 10.8992 | NOEC | y | Chronic | y | Wet weight | a | 44 | a-i | 10.8992 | 10.8992 | 10.8992 | 10.8992
237-16 | 237 | Freshwater | Micropterus dolomieue | Chordata | Fish | Heterotroph | No | Embryo | Mortality | Mortality | NOEC | 7 | d | Chronic | Lake Superior water, filtered | NH4Cl | NR | NR | 43.1 ± 0.77 | 22.3 ± 0.25 | 22.3 | 8.68 ± 0.10 | 8.68 | 18.2903 | 3.16 | 865 | 865 | 3.16 | 23.2172 | 23.2172 |  | 0.10186 | 9.8175 | NOEC | 1 | 23.2172 | Chronic | 1 | 23.2172 | NOEC | y | Chronic | y | Mortality | a | 7 | a-i | 23.2172 | 23.2172 | 23.2172
237-5 | 237 | Freshwater | Micropterus dolomieue | Chordata | Fish | Heterotroph | No | Embryo | Mortality | Mortality | NOEC | 14 | d | Chronic | Lake Superior water, filtered | NH4Cl | NR | NR | 43.1 ± 0.78 | 22.3 ± 0.25 | 22.3 | 6.60 ± 0.08 | 6.6 | 0.18584 | 13 | 34.2 | 34.2 | 13 | 11.7017 | 11.7017 |  | 12.2462 | 0.081658 | NOEC | 1 | 11.7017 | Chronic | 1 | 11.7017 | NOEC | y | Chronic | y | Mortality | a | 14 | a-ii | 11.7017 | 14.8103 | 14.8103
237-9 | 237 | Freshwater | Micropterus dolomieue | Chordata | Fish | Heterotroph | No | Embryo | Mortality | Mortality | NOEC | 14 | d | Chronic | Lake Superior water, filtered | NH4Cl | NR | NR | 43.1 ± 0.79 | 22.3 ± 0.25 | 22.3 | 7.25 ± 0.06 | 7.25 | 0.82481 | 18.4 | 182 | 182 | 18.4 | 20.7612 | 20.7612 |  | 2.7416 | 0.36475 | NOEC | 1 | 20.7612 | Chronic | 1 | 20.7612 | NOEC | y | Chronic | y | Mortality | a | 14 | a-ii | 20.7612 |  |  |  | NOTE: 14 d exposure is more sensitive than 32 d exposure. These end points can not be directly compared in this study, 32 d results based on number of fry present after thinning of surviving fry after 14 d.
237-17 | 237 | Freshwater | Micropterus dolomieue | Chordata | Fish | Heterotroph | No | Embryo | Mortality | Mortality | NOEC | 14 | d | Chronic | Lake Superior water, filtered | NH4Cl | NR | NR | 43.1 ± 0.80 | 22.3 ± 0.25 | 22.3 | 8.68 ± 0.10 | 8.68 | 18.2903 | 1.82 | 433 | 433 | 1.82 | 13.3719 | 13.3719 |  | 0.10186 | 9.8175 | NOEC | 1 | 13.3719 | Chronic | 1 | 13.3719 | NOEC | y | Chronic | y | Mortality | a | 14 | a-ii | 13.3719 |  |  |  | good pH comparison data
237-6 | 237 | Freshwater | Micropterus dolomieue | Chordata | Fish | Heterotroph | No | Embryo | Mortality | Mortality | NOEC | 32 | d | Chronic | Lake Superior water, filtered | NH4Cl | NR | NR | 43.1 ± 0.81 | 22.3 ± 0.25 | 22.3 | 6.60 ± 0.08 | 6.6 | 0.18584 | 38.1 | 94.3 | 94.3 | 38.1 | 34.2949 | 34.2949 |  | 12.2462 | 0.081658 | NOEC | 1 | 34.2949 | Chronic | 1 | 34.2949 | NOEC | y | Chronic | y | Mortality | a | 32 | a-iii | 34.2949 | 24.6243
237-10 | 237 | Freshwater | Micropterus dolomieue | Chordata | Fish | Heterotroph | No | Embryo | Mortality | Mortality | NOEC | 32 | d | Chronic | Lake Superior water, filtered | NH4Cl | NR | NR | 43.1 ± 0.82 | 22.3 ± 0.25 | 22.3 | 7.25 ± 0.06 | 7.25 | 0.82481 | 31.5 | 303 | 303 | 31.5 | 35.5422 | 35.5422 |  | 2.7416 | 0.36475 | NOEC | 1 | 35.5422 | Chronic | 1 | 35.5422 | NOEC | y | Chronic | y | Mortality | a | 32 | a-iii | 35.5422
237-13 | 237 | Freshwater | Micropterus dolomieue | Chordata | Fish | Heterotroph | No | Embryo | Mortality | Mortality | NOEC | 32 | d | Chronic | Lake Superior water, filtered | NH4Cl | NR | NR | 43.1 ± 0.83 | 22.3 ± 0.25 | 22.3 | 7.83 ± 0.09 | 7.83 | 3.065 | 11.7 | 472 | 472 | 11.7 | 22.5575 | 22.5575 |  | 0.72111 | 1.3868 | NOEC | 1 | 22.5575 | Chronic | 1 | 22.5575 | NOEC | y | Chronic | y | Mortality | a | 32 | a-iii | 22.5575
237-18 | 237 | Freshwater | Micropterus dolomieue | Chordata | Fish | Heterotroph | No | Embryo | Mortality | Mortality | NOEC | 32 | d | Chronic | Lake Superior water, filtered | NH4Cl | NR | NR | 43.1 ± 0.84 | 22.3 ± 0.25 | 22.3 | 8.68 ± 0.10 | 8.68 | 18.2903 | 1.82 | 433 | 433 | 1.82 | 13.3719 | 13.3719 |  | 0.10186 | 9.8175 | NOEC | 1 | 13.3719 | Chronic | 1 | 13.3719 | NOEC | y | Chronic | y | Mortality | a | 32 | a-iii | 13.3719
237-7 | 237 | Freshwater | Micropterus dolomieue | Chordata | Fish | Heterotroph | No | Embryo | Biomass | Length | NOEC | 32 | d | Chronic | Lake Superior water, filtered | NH4Cl | NR | NR | 43.1 ± 0.85 | 22.3 ± 0.25 | 22.3 | 6.60 ± 0.08 | 6.6 | 0.18584 | 8.24 | 21.5 | 21.5 | 8.24 | 7.4171 | 7.4171 |  | 12.2462 | 0.081658 | NOEC | 1 | 7.4171 | Chronic | 1 | 7.4171 | NOEC | y | Chronic | y | Length | b | 32 | b-i | 7.4171 | 12.8743 | 12.8743 | 12.8743
237-11 | 237 | Freshwater | Micropterus dolomieue | Chordata | Fish | Heterotroph | No | Embryo | Biomass | Length | NOEC | 32 | d | Chronic | Lake Superior water, filtered | NH4Cl | NR | NR | 43.1 ± 0.86 | 22.3 ± 0.25 | 22.3 | 7.25 ± 0.06 | 7.25 | 0.82481 | 18.4 | 182 | 182 | 18.4 | 20.7612 | 20.7612 |  | 2.7416 | 0.36475 | NOEC | 1 | 20.7612 | Chronic | 1 | 20.7612 | NOEC | y | Chronic | y | Length | b | 32 | b-i | 20.7612
237-14 | 237 | Freshwater | Micropterus dolomieue | Chordata | Fish | Heterotroph | No | Embryo | Biomass | Length | NOEC | 32 | d | Chronic | Lake Superior water, filtered | NH4Cl | NR | NR | 43.1 ± 0.87 | 22.3 ± 0.25 | 22.3 | 7.83 ± 0.09 | 7.83 | 3.065 | 6.92 | 274 | 274 | 6.92 | 13.3417 | 13.3417 |  | 0.72111 | 1.3868 | NOEC | 1 | 13.3417 | Chronic | 1 | 13.3417 | NOEC | y | Chronic | y | Length | b | 32 | b-i | 13.3417
237-19 | 237 | Freshwater | Micropterus dolomieue | Chordata | Fish | Heterotroph | No | Embryo | Biomass | Length | NOEC | 32 | d | Chronic | Lake Superior water, filtered | NH4Cl | NR | NR | 43.1 ± 0.88 | 22.3 ± 0.25 | 22.3 | 8.68 ± 0.10 | 8.68 | 18.2903 | 1.82 | 433 | 433 | 1.82 | 13.3719 | 13.3719 |  | 0.10186 | 9.8175 | NOEC | 1 | 13.3719 | Chronic | 1 | 13.3719 | NOEC | y | Chronic | y | Length | b | 32 | b-i | 13.3719
237-8 | 237 | Freshwater | Micropterus dolomieue | Chordata | Fish | Heterotroph | No | Embryo | Biomass | wet weight | NOEC | 32 | d | Chronic | Lake Superior water, filtered | NH4Cl | NR | NR | 43.1 ± 0.89 | 22.3 ± 0.25 | 22.3 | 6.60 ± 0.08 | 6.6 | 0.18584 | 13 | 34.2 | 34.2 | 13 | 11.7017 | 11.7017 |  | 12.2462 | 0.081658 | NOEC | 1 | 11.7017 | Chronic | 1 | 11.7017 | NOEC | y | Chronic | y | wet weight | c | 32 | c-i | 11.7017 | 14.5327 | 14.5327
237-12 | 237 | Freshwater | Micropterus dolomieue | Chordata | Fish | Heterotroph | No | Embryo | Biomass | Wet weight | NOEC | 32 | d | Chronic | Lake Superior water, filtered | NH4Cl | NR | NR | 43.1 ± 0.90 | 22.3 ± 0.25 | 22.3 | 7.25 ± 0.06 | 7.25 | 0.82481 | 11.2 | 120 | 120 | 11.2 | 12.6372 | 12.6372 |  | 2.7416 | 0.36475 | NOEC | 1 | 12.6372 | Chronic | 1 | 12.6372 | NOEC | y | Chronic | y | Wet weight | c | 32 | c-i | 12.6372
237-15 | 237 | Freshwater | Micropterus dolomieue | Chordata | Fish | Heterotroph | No | Embryo | Biomass | Wet weight | NOEC | 32 | d | Chronic | Lake Superior water, filtered | NH4Cl | NR | NR | 43.1 ± 0.91 | 22.3 ± 0.25 | 22.3 | 7.83 ± 0.09 | 7.83 | 3.065 | 11.7 | 472 | 472 | 11.7 | 22.5575 | 22.5575 |  | 0.72111 | 1.3868 | NOEC | 1 | 22.5575 | Chronic | 1 | 22.5575 | NOEC | y | Chronic | y | Wet weight | c | 32 | c-i | 22.5575
237-20 | 237 | Freshwater | Micropterus dolomieue | Chordata | Fish | Heterotroph | No | Embryo | Biomass | Wet weight | NOEC | 32 | d | Chronic | Lake Superior water, filtered | NH4Cl | NR | NR | 43.1 ± 0.92 | 22.3 ± 0.25 | 22.3 | 8.68 ± 0.10 | 8.68 | 18.2903 | 1.82 | 433 | 433 | 1.82 | 13.3719 | 13.3719 |  | 0.10186 | 9.8175 | NOEC | 1 | 13.3719 | Chronic | 1 | 13.3719 | NOEC | y | Chronic | y | Wet weight | c | 32 | c-i | 13.3719
220-4 | 220 | Freshwater | Notropis topeka | Chordata | Fish | Heterotrophic | No | Adult | Survival | Survival | NOEC | 30 | d | Chronic | Well water (phys-chem measured and stated) | NH4Cl | NR | NR | 210-230 | 23.9 (SE=0.13) | 23.9 | 7.94 (SE=0.008) | 7.94 | 4.3684 | 8.05 | 480 | 480 | 8.05 | 17.9584 | 17.9584 |  | 0.55976 | 1.7865 | NOEC | 1 | 17.9584 | Chronic | 1 | 17.9584 | NOEC | y | Chronic | y | Survival | a | 30 | a-i | 17.9584 | 17.9584 | 17.9584 | 17.9584 | NOTE: two endpoints (30-d survival and specific growth rate ) with the same minimum value for this species
220-5 | 220 | Freshwater | Notropis topeka | Chordata | Fish | Heterotrophic | No | Juvenile | Growth | Specific growth rate | NOEC | 30 | d | Chronic | Well water (phys-chem measured and stated) | NH4Cl | NR | NR | 210-230 | 12.4 (SE=0.18) | 12.4 | 8.07 (SE=0.003) | 8.07 | 2.5606 | 6.65 | 230 | 230 | 6.65 | 17.9058 | 17.9058 |  | 0.41495 | 2.4099 | NOEC | 1 | 17.9058 | Chronic | 1 | 17.9058 | NOEC | y | Chronic | y | Specific growth rate | b | 30 | b-i | 17.9058 | 17.9058 | 17.9058 |  | good temperature comparison data
249-2 | 249 | Freshwater | Oncorhynchus clarkii | Chordata | Fish | Heterotroph | No | Fry - 1g | Mortality | Mortality | LC50 | 29 | d | Chronic | Spring water from where animals were collected. Table of data for water qulaity provided. | NH4Cl | 328 (dilution water only) | NR | 199 | 13.1 (11.7-14.7) | 13.1 | 7.81 (7.74-7.88) | 7.81 | 1.5011 | 30.8 | 560 (µg NH3/L) | 461.1765 | 30.8 | 57.9103 | 57.9103 |  | 0.75509 | 1.3243 | LC50 | 5 | 11.5821 | Chronic | 1 | 11.5821 | LC50 | n | Chronic | y | Mortality | a | 29 | a-i | 11.5821 | 9.6355 | 9.6355 | 9.6355
249-6 | 249 | Freshwater | Oncorhynchus clarkii | Chordata | Fish | Heterotroph | No | Fry - 1g | Mortality | Mortality | LC50 | 29 | d | Chronic | Spring water from where animals were collected. Table of data for water qulaity provided. | NH4Cl | 328 (dilution water only) | NR | 199 | 12.8 (12.0-13.5) | 12.8 | 7.80 (7.73-7.93) | 7.8 | 1.4345 | 32.2 | 560 (µg NH3/L) | 461.1765 | 32.2 | 59.7979 | 59.7979 |  | 0.77268 | 1.2942 | LC50 | 5 | 11.9596 | Chronic | 1 | 11.9596 | LC50 | n | Chronic | y | Mortality | a | 29 | a-i | 11.9596
249-5 | 249 | Freshwater | Oncorhynchus clarkii | Chordata | Fish | Heterotroph | No | Fry - 3g | Mortality | Mortality | LC50 | 29 | d | Chronic | Spring water from where animals were collected. Table of data for water qulaity provided. | NH4Cl | 328 (dilution water only) | NR | 199 | 12.4 (11.9-12.7) | 12.4 | 7.80 (7.75-7.88) | 7.8 | 1.3916 | 21.6 | 370 (µg NH3/L) | 304.7059 | 21.6 | 40.1129 | 40.1129 |  | 0.77268 | 1.2942 | LC50 | 5 | 8.0226 | Chronic | 1 | 8.0226 | LC50 | n | Chronic | y | Mortality | a | 29 | a-i | 8.0226
249-8 | 249 | Freshwater | Oncorhynchus clarkii | Chordata | Fish | Heterotroph | No | Fry - 3g | Mortality | Mortality | LC50 | 29 | d | Chronic | Spring water from where animals were collected. Table of data for water qulaity provided. | NH4Cl | 328 (dilution water only) | NR | 199 | 12.2 (12.0-12.4) | 12.2 | 7.78 (7.72-7.83) | 7.78 | 1.3097 | 21.4 | 340 (µg NH3/L) | 280 | 21.4 | 38.7833 | 38.7833 |  | 0.8091 | 1.2359 | LC50 | 5 | 7.7567 | Chronic | 1 | 7.7567 | LC50 | n | Chronic | y | Mortality | a | 29 | a-i | 7.7567
249-3 | 249 | Freshwater | Oncorhynchus clarkii | Chordata | Fish | Heterotroph | No | Fry - 1g | Mortality | Mortality | LC50 | 36 | d | Chronic | Spring water from where animals were collected. Table of data for water qulaity provided. | NH4Cl | 328 (dilution water only) | NR | 199 | 13.1 (11.7-14.7) | 13.1 | 7.81 (7.74-7.88) | 7.81 | 1.5011 | 30.8 | 560 (µg NH3/L) | 461.1765 | 30.8 | 57.9103 | 57.9103 |  | 0.75509 | 1.3243 | LC50 | 5 | 11.5821 | Chronic | 1 | 11.5821 | LC50 | n | Chronic | y | Mortality | b | 36 | a-ii | 11.5821 | 11.7693
249-7 | 249 | Freshwater | Oncorhynchus clarkii | Chordata | Fish | Heterotroph | No | Fry - 1g | Mortality | Mortality | LC50 | 36 | d | Chronic | Spring water from where animals were collected. Table of data for water qulaity provided. | NH4Cl | 328 (dilution water only) | NR | 199 | 12.8 (12.0-13.5) | 12.8 | 7.80 (7.73-7.93) | 7.8 | 1.4345 | 32.2 | 560 (µg NH3/L) | 461.1765 | 32.2 | 59.7979 | 59.7979 |  | 0.77268 | 1.2942 | LC50 | 5 | 11.9596 | Chronic | 1 | 11.9596 | LC50 | n | Chronic | y | Mortality | b | 36 | a-ii | 11.9596
222-3 | 222 | Freshwater | Oncorhynchus mykiss | Chordata | Fish | Hetertrophic | No | Eggs | Survival | Survival | NOEC | 90 | d | Chronic | mix of well water and reverse-osmosis water | NH4Cl | 109-377 (all treatments) | NR | 44.6 ± 4.2 | 11.4 ± 0.25 | 11.4 | 7.75 ± 0.13 | 7.75 | 1.151 | 7.44 | NR | 85.6344 | 7.44 | 13.0103 | 13.0103 |  | 0.86696 | 1.1535 | NOEC | 1 | 13.0103 | Chronic | 1 | 13.0103 | NOEC | y | Chronic | y | Survival | a | 90 | a-i | 13.0103 | 13.0103 | 13.0103
222-4 | 222 | Freshwater | Oncorhynchus mykiss | Chordata | Fish | Hetertrophic | No | Eggs | Weight | Weight | NOEC | 90 | d | Chronic | mix of well water and reverse-osmosis water | NH4Cl | 109-377 (all treatments) | NR | 44.6 ± 4.2 | 11.4 ± 0.25 | 11.4 | 7.75 ± 0.13 | 7.75 | 1.151 | 7.44 | NR | 85.6344 | 7.44 | 13.0103 | 13.0103 |  | 0.86696 | 1.1535 | NOEC | 1 | 13.0103 | Chronic | 1 | 13.0103 | NOEC | y | Chronic | y | Weight | b | 90 | a-i | 13.0103
222-7 | 222 | Freshwater | Oncorhynchus mykiss | Chordata | Fish | Hetertrophic | No | Eggs | Biomass | Weight (combined weight of surviving fish) | NOEC | 90 | d | Chronic | mix of well water and reverse-osmosis water | NH4Cl | 109-377 (all treatments) | NR | 44.6 ± 4.2 | 11.4 ± 0.25 | 11.4 | 7.75 ± 0.13 | 7.75 | 1.151 | 7.44 | NR | 85.6344 | 7.44 | 13.0103 | 13.0103 |  | 0.86696 | 1.1535 | NOEC | 1 | 13.0103 | Chronic | 1 | 13.0103 | NOEC | y | Chronic | y | Weight (combined weight of surviving fish) | c | 90 | a-i | 13.0103
238-2 | 238 | Freshwater | Oncorhynchus mykiss | Chordata | Fish | Heterotroph | No | Embryo | Growth | Growth (length) | NOEC | 21 | d | Chronic | dechlorinated tap water | NH4Cl | 202-262 (dilution water only) | NR | 106-123 | 10 or 12°C | 11 | 7.5 (7.4-7.6) | 7.5 | 0.631 | NR | <50 | 50 | 7.9239 | 10.7305 | 10.7305 | < value | 1.5417 | 0.64863 | NOEC | 1 | 10.7305 | Chronic | 1 | 10.7305 | NOEC | y | Chronic | y | Growth (length) | d | 21 | b-i | 10.7305 | 10.7305 |  |  | NOTE: two endpoints (growth 21 d and 35 d) with the same minimum value for this species
222-5 | 222 | Freshwater | Oncorhynchus mykiss | Chordata | Fish | Hetertrophic | No | Eggs | Length | Growth (length) | NOEC | 90 | d | Chronic | mix of well water and reverse-osmosis water | NH4Cl | 109-377 (all treatments) | NR | 44.6 ± 4.2 | 11.4 ± 0.25 | 11.4 | 7.75 ± 0.13 | 7.75 | 1.151 | 7.44 | NR | 85.6344 | 7.44 | 13.0103 | 13.0103 |  | 0.86696 | 1.1535 | NOEC | 1 | 13.0103 | Chronic | 1 | 13.0103 | NOEC | y | Chronic | y | Growth (length) | d | 90 | b-ii | 13.0103 | 13.0103
238-3 | 238 | Freshwater | Oncorhynchus mykiss | Chordata | Fish | Heterotroph | No | Embryo | Growth | Growth (length) | NOEC | 35 | d | Chronic | dechlorinated tap water | NH4Cl | 202-262 (dilution water only) | NR | 106-123 | 10 or 12°C | 11 | 7.5 (7.4-7.6) | 7.5 | 0.631 | NR | 50 | 50 | 7.9239 | 10.7305 | 10.7305 |  | 1.5417 | 0.64863 | NOEC | 1 | 10.7305 | Chronic | 1 | 10.7305 | NOEC | y | Chronic | y | Growth (length) | d | 35 | b-iii | 10.7305 | 10.7305 | 10.7305 | 10.7305
238-4 | 238 | Freshwater | Oncorhynchus mykiss | Chordata | Fish | Heterotroph | No | Embryo | Growth | Growth (length) | NOEC | 42 | d | Chronic | dechlorinated tap water | NH4Cl | 202-262 (dilution water only) | NR | 106-123 | 10 or 12°C | 11 | 7.5 (7.4-7.6) | 7.5 | 0.631 | NR | 100 | 100 | 15.8479 | 21.461 | 21.461 |  | 1.5417 | 0.64863 | NOEC | 1 | 21.461 | Chronic | 1 | 21.461 | NOEC | y | Chronic | y | Growth (length) | d | 42 | b-iv | 21.461 | 21.461
252-1 | 252 | Freshwater | Oncorhynchus mykiss | Chordata | Fish | Heterotroph | No | Larvae - 3.7g | Mortality | Mortality | LC50 | 35 | d | Chronic | Spring water. Chemical characterisics are described in a Table. | NH4Cl | 340 (dilution water only) | NR | 188-204 | 13.2 (12.0-13.5) | 13.2 | 7.69 (7.60-7.80) | 7.69 | 1.152 | NR | 322 (µg NH3/L) | 265 | 23.0035 | 37.572 | 37.572 |  | 0.99541 | 1.0046 | LC50 | 5 | 7.5144 | Chronic | 1 | 7.5144 | LC50 | n | Chronic | y | Rejected (Chronic NOEC available)
252-2 | 252 | Freshwater | Oncorhynchus mykiss | Chordata | Fish | Heterotroph | No | Larvae - 3.3g | Mortality | Mortality | LC50 | 35 | d | Chronic | Spring water. Chemical characterisics are described in a Table. | NH4Cl | 340 (dilution water only) | NR | 188-204 | 13.2 (13.0-14.0) | 13.2 | 7.69 (7.60-7.85) | 7.69 | 1.152 | NR | 426 (µg NH3/L) | 351 | 30.4688 | 49.7651 | 49.7651 |  | 0.99541 | 1.0046 | LC50 | 5 | 9.953 | Chronic | 1 | 9.953 | LC50 | n | Chronic | y | Rejected (Chronic NOEC available)
238-1 | 238 | Freshwater | Oncorhynchus mykiss | Chordata | Fish | Heterotroph | No | Embryo | Mortality | Mortality | LC50 | 21 | d | Chronic | dechlorinated tap water | NH4Cl | 202-262 (dilution water only) | NR | 106-123 | 10 or 12°C | 11 | 7.5 (7.4-7.6) | 7.5 | 0.631 | NR | 250 | 250 | 39.6197 | 53.6525 | 53.6525 |  | 1.5417 | 0.64863 | LC50 | 5 | 10.7305 | Chronic | 1 | 10.7305 | LC50 | n | Chronic | y | Rejected (Chronic NOEC available)
248-4 | 248 | Freshwater | Pimephales promelas | Chordata | Fish | Heterotroph | No | Larvae (3-5 d old) | Reproduction | Egg hatching (from exposed full life cycle of parental fish) | NOEC | ~255 | d | Chronic | Ground water - water quality parameters described. | NH4Cl | 330 (dilution water only) | NR | 197-200 | 23.8-24.4 | 24.1 | 7.95-8.05 | 8 | 5.051 | ~3.5 | 190 (µg NH3/L | 156 | 3.0885 | 7.5003 | 7.5003 |  | 0.48753 | 2.0512 | NOEC | 1 | 7.5003 | Chronic | 1 | 7.5003 | NOEC | y | Chronic | y | Rejected (Chronic LCx(x≤10) available)
248-2 | 248 | Freshwater | Pimephales promelas | Chordata | Fish | Heterotroph | No | Larvae (3-5 d old) | Growth | Growth (Length) | NOEC | 30 | d | Chronic | Ground water - water quality parameters described. | NH4Cl | 330 (dilution water only) | NR | 197-200 | 23.8-24.4 | 24.1 | 7.95-8.05 | 8 | 5.051 | ~7.3 | 440 (µg NH3/L) | 362 | 7.1669 | 17.4045 | 17.4045 |  | 0.48753 | 2.0512 | NOEC | 1 | 17.4045 | Chronic | 1 | 17.4045 | NOEC | y | Chronic | y | Rejected (Chronic LCx(x≤10) available)
223-3 | 223 | Freshwater | Pimephales promelas | Chordata | Fish | Heterotrophic | No | Young (4-d post-hatch) | Mortality | Mortality | NOEC | 21 | d | Chronic | Well water (characteristics measured) | NH4Cl | NR | NR | 250 | 19.9 ± 1.0 | 19.9 | 8.24 ± 0.01 | 8.24 | 6.391 | NR | 310 | 310 | 4.8506 | 17.0509 | 17.0509 |  | 0.28054 | 3.5645 | NOEC | 1 | 17.0509 | Chronic | 1 | 17.0509 | NOEC | y | Chronic | y | Rejected (Chronic LCx(x≤10) available)
243-4 | 243 | Freshwater | Pimephales promelas | Chordata | Fish | Heterotroph | No | Embryo | Mortality | Mortality | NOEC | 31 | d | Chronic | Tittabawassee River water, filtered. | NH4Cl | 381-510 (dilution water only) | NR | 190-230 | 23.7-25.8 | 24.8 | 7.75-8.42 | 8.09 | 6.436 | NR | 170 | 170 | 2.6414 | 7.3308 | 7.3308 |  | 0.39628 | 2.5235 | NOEC | 1 | 7.3308 | Chronic | 1 | 7.3308 | NOEC | y | Chronic | y | Rejected (Chronic LCx(x≤10) available)
223-4 | 223 | Freshwater | Pimephales promelas | Chordata | Fish | Heterotrophic | No | Young (4-d post-hatch) | Mortality | Mortality | NOEC | 28 | d | Chronic | Well water (characteristics measured) | NH4Cl | NR | NR | 250 | 19.9 ± 1.0 | 19.9 | 8.24 ± 0.01 | 8.24 | 6.391 | NR | 310 | 310 | 4.8506 | 17.0509 | 17.0509 |  | 0.28054 | 3.5645 | NOEC | 1 | 17.0509 | Chronic | 1 | 17.0509 | NOEC | y | Chronic | y | Rejected (Chronic LCx(x≤10) available)
223-12 | 223 | Freshwater | Pimephales promelas | Chordata | Fish | Heterotrophic | No | Young (4-d post-hatch) | Mortality | Mortality | LC20 | 28 | d | Chronic | Well water (characteristics measured) | NH4Cl | NR | NR | 250 | 19.9 ± 1.0 | 19.9 | 8.24 ± 0.01 | 8.24 | 6.391 | NR | 420 | 420 | 6.5717 | 23.1012 | 23.1012 |  | 0.28054 | 3.5645 | LC20 | 1 | 23.1012 | Chronic | 1 | 23.1012 | LC20 | y | Chronic | y | Rejected (Chronic LCx(x≤10) available)
220-6 | 220 | Freshwater | Pimephales promelas | Chordata | Fish | Heterotrophic | No | Juvenile | Survival | Mortality | NOEC | 30 | d | Chronic | Well water (phys-chem measured and stated) | NH4Cl | NR | NR | 210-230 | 24.7 (SE=0.06) | 24.7 | 7.92 (SE=0.012) | 7.92 | 4.4136 | 12.33 | 780 | 780 | 12.33 | 26.7607 | 26.7607 |  | 0.58614 | 1.7061 | NOEC | 1 | 26.7607 | Chronic | 1 | 26.7607 | NOEC | y | Chronic | y | Rejected (Chronic LCx(x≤10) available)
220-7 | 220 | Freshwater | Pimephales promelas | Chordata | Fish | Heterotrophic | No | Embryo | Mortality | Mortality (hatching to surviving swimming fry) | NOEC | 32 | d | Chronic | Well water (phys-chem measured and stated) | NH4Cl | NR | NR | 210-230 | 25.5 (SE=0.02) | 25.5 | 7.95 (SE=0.006) | 7.95 | 4.975 | 5.91 | 410 | 410 | 5.91 | 13.3689 | 13.3689 |  | 0.54702 | 1.8281 | NOEC | 1 | 13.3689 | Chronic | 1 | 13.3689 | NOEC | y | Chronic | y | Rejected (Chronic LCx(x≤10) available) | [7 empty] | including a range of endpoints and life stages
248-1 | 248 | Freshwater | Pimephales promelas | Chordata | Fish | Heterotroph | No | Larvae (3-5 d old) | Mortality | Mortality | NOEC | up to 1 y | y | Chronic | Ground water - water quality parameters described. | NH4Cl | 330 (dilution water only) | NR | 197-200 | 23.8-24.4 | 24.1 | 7.95-8.05 | 8 | 5.051 | ~7.3 | 440 (µg NH3/L) | 360 | 7.1273 | 17.3083 | 17.3083 |  | 0.48753 | 2.0512 | NOEC | 1 | 17.3083 | Chronic | 1 | 17.3083 | NOEC | y | Chronic | y | Rejected (Chronic LCx(x≤10) available) | [7 empty] | Summary of NOECs = 1.8-21 (n=12)
243-5 | 243 | Freshwater | Pimephales promelas | Chordata | Fish | Heterotroph | No | Embryo | larval development | Larval Development (Percentage normal) | NOEC | 31 | d | Chronic | Tittabawassee River water, filtered. | NH4Cl | 381-510 (dilution water only) | NR | 190-230 | 23.7-25.8 | 24.8 | 7.75-8.42 | 8.09 | 6.436 | NR | 170 | 170 | 2.6414 | 7.3308 | 7.3308 |  | 0.39628 | 2.5235 | NOEC | 1 | 7.3308 | Chronic | 1 | 7.3308 | NOEC | y | Chronic | y | Rejected (Chronic LCx(x≤10) available) | [7 empty] | Summary of LC20 = 9.5 (n=1)
247-12 | 247 | Freshwater | Pimephales promelas | Chordata | Fish | Heterotroph | No | Embryo | Biomass | Biomass (final wet weight) | NOEC | 28 | d | Chronic | Dechlorinated tap water or well water un-chlorinated | NH4Cl | 660 (dilution water only) | NR | 300 | 22.7-26.7 | 25.4 | 7.62-8.22 | 7.9 | 4.428 | NR | 120 | 120 | 2.71 | 5.7247 | 5.7247 |  | 0.61376 | 1.6293 | NOEC | 1 | 5.7247 | Chronic | 1 | 5.7247 | NOEC | y | Chronic | y | Rejected (Chronic LCx(x≤10) available) | [7 empty] | Summary of LC1 = 2.9 (n=1)
223-5 | 223 | Freshwater | Pimephales promelas | Chordata | Fish | Heterotrophic | No | Young (4-d post-hatch) | Weight | Weight (final weight) | NOEC | 28 | d | Chronic | Well water (characteristics measured) | NH4Cl | NR | NR | 250 | 19.9 ± 1.0 | 19.9 | 8.24 ± 0.01 | 8.24 | 6.391 | NR | 930 | 930 | 14.5517 | 51.1527 | 51.1527 |  | 0.28054 | 3.5645 | NOEC | 1 | 51.1527 | Chronic | 1 | 51.1527 | NOEC | y | Chronic | y | Rejected (Chronic LCx(x≤10) available)
243-6 | 243 | Freshwater | Pimephales promelas | Chordata | Fish | Heterotroph | No | Embryo | Biomass | Weight (wet) | NOEC | 31 | d | Chronic | Tittabawassee River water, filtered. | NH4Cl | 381-510 (dilution water only) | NR | 190-230 | 23.7-25.8 | 24.8 | 7.75-8.42 | 8.09 | 6.436 | NR | 100 | 100 | 1.5538 | 4.3123 | 4.3123 |  | 0.39628 | 2.5235 | NOEC | 1 | 4.3123 | Chronic | 1 | 4.3123 | NOEC | y | Chronic | y | Rejected (Chronic LCx(x≤10) available)
223-9 | 223 | Freshwater | Pimephales promelas | Chordata | Fish | Heterotrophic | No | Young (4-d post-hatch) | Mortality | Mortality | LC50 | 21 | d | Chronic | Well water (characteristics measured) | NH4Cl | NR | NR | 250 | 19.9 ± 1.0 | 19.9 | 8.24 ± 0.01 | 8.24 | 6.391 | NR | 690 | 690 | 10.7964 | 37.952 | 37.952 |  | 0.28054 | 3.5645 | LC50 | 5 | 7.5904 | Chronic | 1 | 7.5904 | LC50 | n | Chronic | y | Rejected (Chronic NOEC and LCx(x≤10) available)
223-10 | 223 | Freshwater | Pimephales promelas | Chordata | Fish | Heterotrophic | No | Young (4-d post-hatch) | Mortality | Mortality | LC50 | 28 | d | Chronic | Well water (characteristics measured) | NH4Cl | NR | NR | 250 | 19.9 ± 1.0 | 19.9 | 8.24 ± 0.01 | 8.24 | 6.391 | NR | 690 | 690 | 10.7964 | 37.952 | 37.952 |  | 0.28054 | 3.5645 | LC50 | 5 | 7.5904 | Chronic | 1 | 7.5904 | LC50 | n | Chronic | y | Rejected (Chronic NOEC and LCx(x≤10) available)
223-11 | 223 | Freshwater | Pimephales promelas | Chordata | Fish | Heterotrophic | No | Young (4-d post-hatch) | Mortality | Mortality | LC1 | 28 | d | Chronic | Well water (characteristics measured) | NH4Cl | NR | NR | 250 | 19.9 ± 1.0 | 19.9 | 8.24 ± 0.01 | 8.24 | 6.391 | NR | 130 | 130 | 2.0341 | 7.1504 | 7.1504 |  | 0.28054 | 3.5645 | LC1 | 1 | 7.1504 | Chronic | 1 | 7.1504 | LC1 | y | Chronic | y | Mortality | a | 28 | a-i | 7.1504 | 7.1504 | 7.1504 | 7.1504
223-15 | 223 | Freshwater | Ptychocheilus lucius | Chordata | Fish | Hetertrophic | No | Young (8-d post hatch) | Mortality | Mortality | NOEC | 21 | d | Chronic | Well water (characteristics measured) | NH4Cl | NR | NR | 250 | 19.9 ± 1.0 | 19.9 | 8.24 ± 0.01 | 8.24 | 6.391 | NR | 540 | 540 | 8.4494 | 29.7016 | 29.7016 |  | 0.28054 | 3.5645 | NOEC | 1 | 29.7016 | Chronic | 1 | 29.7016 | NOEC | y | Chronic | y | Rejected (Chronic LCx(x≤10) available)
223-16 | 223 | Freshwater | Ptychocheilus lucius | Chordata | Fish | Hetertrophic | No | Young (8-d post hatch) | Mortality | Mortality | NOEC | 28 | d | Chronic | Well water (characteristics measured) | NH4Cl | NR | NR | 250 | 19.9 ± 1.0 | 19.9 | 8.24 ± 0.01 | 8.24 | 6.391 | NR | 540 | 540 | 8.4494 | 29.7016 | 29.7016 |  | 0.28054 | 3.5645 | NOEC | 1 | 29.7016 | Chronic | 1 | 29.7016 | NOEC | y | Chronic | y | Rejected (Chronic LCx(x≤10) available)
223-24 | 223 | Freshwater | Ptychocheilus lucius | Chordata | Fish | Hetertrophic | No | Young (8-d post hatch) | Mortality | Mortality | LC20 | 28 | d | Chronic | Well water (characteristics measured) | NH4Cl | NR | NR | 250 | 19.9 ± 1.0 | 19.9 | 8.24 ± 0.01 | 8.24 | 6.391 | NR | 610 | 610 | 9.5447 | 33.5518 | 33.5518 |  | 0.28054 | 3.5645 | LC20 | 1 | 33.5518 | Chronic | 1 | 33.5518 | LC20 | y | Chronic | y | Rejected (Chronic NOEC and LCx(x≤10) available) | [7 empty] | including mortality of the same life-stage (21 or 28 d exposure)
223-17 | 223 | Freshwater | Ptychocheilus lucius | Chordata | Fish | Hetertrophic | No | Young (8-d post hatch) | Weight | Weight (final weight) | LC50 | 28 | d | Chronic | Well water (characteristics measured) | NH4Cl | NR | NR | 250 | 19.9 ± 1.0 | 19.9 | 8.24 ± 0.01 | 8.24 | 6.391 | NR | 290 | 290 | 4.5376 | 15.9508 | 15.9508 |  | 0.28054 | 3.5645 | LC50 | 5 | 3.1902 | Chronic | 1 | 3.1902 | LC50 | n | Chronic | y | Rejected (Chronic NOEC and LCx(x≤10) available) | [7 empty] | Summary of NOECs = 12 (n=2)
223-21 | 223 | Freshwater | Ptychocheilus lucius | Chordata | Fish | Hetertrophic | No | Young (8-d post hatch) | Mortality | Mortality | LC50 | 21 | d | Chronic | Well water (characteristics measured) | NH4Cl | NR | NR | 250 | 19.9 ± 1.0 | 19.9 | 8.24 ± 0.01 | 8.24 | 6.391 | NR | 750 | 750 | 11.7353 | 41.2522 | 41.2522 |  | 0.28054 | 3.5645 | LC50 | 5 | 8.2504 | Chronic | 1 | 8.2504 | LC50 | n | Chronic | y | Rejected (Chronic NOEC and LCx(x≤10) available) | [7 empty] | Summary of LC20 = 14 (n=1)
223-22 | 223 | Freshwater | Ptychocheilus lucius | Chordata | Fish | Hetertrophic | No | Young (8-d post hatch) | Mortality | Mortality | LC50 | 28 | d | Chronic | Well water (characteristics measured) | NH4Cl | NR | NR | 250 | 19.9 ± 1.0 | 19.9 | 8.24 ± 0.01 | 8.24 | 6.391 | NR | 760 | 760 | 11.8917 | 41.8022 | 41.8022 |  | 0.28054 | 3.5645 | LC50 | 5 | 8.3604 | Chronic | 1 | 8.3604 | LC50 | n | Chronic | y | Rejected (Chronic NOEC and LCx(x≤10) available) | [7 empty] | Summary of LC1 = 8.6 (n=1)
223-23 | 223 | Freshwater | Ptychocheilus lucius | Chordata | Fish | Hetertrophic | No | Young (8-d post hatch) | Mortality | Mortality | LC1 | 28 | d | Chronic | Well water (characteristics measured) | NH4Cl | NR | NR | 250 | 19.9 ± 1.0 | 19.9 | 8.24 ± 0.01 | 8.24 | 6.391 | NR | 380 | 380 | 5.9459 | 20.9011 | 20.9011 |  | 0.28054 | 3.5645 | LC1 | 1 | 20.9011 | Chronic | 1 | 20.9011 | LC1 | y | Chronic | y | Mortality | a | 28 | a-i | 20.9011 | 20.9011 | 20.9011 | 20.9011
223-27 | 223 | Freshwater | Xyrauchen texanus | Chordata | Fish | Hetertrophic | No | Young (9-d post hatch) | Mortality | Mortality | NOEC | 21 | d | Chronic | Well water (characteristics measured) | NH4Cl | NR | NR | 250 | 19.9 ± 1.0 | 19.9 | 8.24 ± 0.01 | 8.24 | 6.391 | NR | 530 | 530 | 8.2929 | 29.1515 | 29.1515 |  | 0.28054 | 3.5645 | NOEC | 1 | 29.1515 | Chronic | 1 | 29.1515 | NOEC | y | Chronic | y | Rejected (Chronic LCx(x≤10) available)
223-28 | 223 | Freshwater | Xyrauchen texanus | Chordata | Fish | Hetertrophic | No | Young (9-d post hatch) | Mortality | Mortality | NOEC | 28 | d | Chronic | Well water (characteristics measured) | NH4Cl | NR | NR | 250 | 19.9 ± 1.0 | 19.9 | 8.24 ± 0.01 | 8.24 | 6.391 | NR | 530 | 530 | 8.2929 | 29.1515 | 29.1515 |  | 0.28054 | 3.5645 | NOEC | 1 | 29.1515 | Chronic | 1 | 29.1515 | NOEC | y | Chronic | y | Rejected (Chronic LCx(x≤10) available) | [7 empty] | including mortality of the same life-stage (21 or 28 d exposure)
223-36 | 223 | Freshwater | Xyrauchen texanus | Chordata | Fish | Hetertrophic | No | Young (9-d post hatch) | Mortality | Mortality | LC20 | 28 | d | Chronic | Well water (characteristics measured) | NH4Cl | NR | NR | 250 | 19.9 ± 1.0 | 19.9 | 8.24 ± 0.01 | 8.24 | 6.391 | NR | 380 | 380 | 5.9459 | 20.9011 | 20.9011 |  | 0.28054 | 3.5645 | LC20 | 1 | 20.9011 | Chronic | 1 | 20.9011 | LC20 | y | Chronic | y | Rejected (Chronic NOEC and LCx(x≤10) available) | [7 empty] | Summary of NOECs = 12 (n=2)
223-33 | 223 | Freshwater | Xyrauchen texanus | Chordata | Fish | Hetertrophic | No | Young (9-d post hatch) | Mortality | Mortality | LC50 | 21 | d | Chronic | Well water (characteristics measured) | NH4Cl | NR | NR | 250 | 19.9 ± 1.0 | 19.9 | 8.24 ± 0.01 | 8.24 | 6.391 | NR | 670 | 670 | 10.4835 | 36.852 | 36.852 |  | 0.28054 | 3.5645 | LC50 | 5 | 7.3704 | Chronic | 1 | 7.3704 | LC50 | n | Chronic | y | Rejected (Chronic NOEC and LCx(x≤10) available) | [7 empty] | Summary of LC20 = 8.6 (n=1)
223-34 | 223 | Freshwater | Xyrauchen texanus | Chordata | Fish | Hetertrophic | No | Young (9-d post hatch) | Mortality | Mortality | LC50 | 28 | d | Chronic | Well water (characteristics measured) | NH4Cl | NR | NR | 250 | 19.9 ± 1.0 | 19.9 | 8.24 ± 0.01 | 8.24 | 6.391 | NR | 540 | 540 | 8.4494 | 29.7016 | 29.7016 |  | 0.28054 | 3.5645 | LC50 | 5 | 5.9403 | Chronic | 1 | 5.9403 | LC50 | n | Chronic | y | Rejected (Chronic NOEC and LCx(x≤10) available) | [7 empty] | Summary of LC1 = 5.7 (n=1)
223-35 | 223 | Freshwater | Xyrauchen texanus | Chordata | Fish | Hetertrophic | No | Young (9-d post hatch) | Mortality | Mortality | LC1 | 28 | d | Chronic | Well water (characteristics measured) | NH4Cl | NR | NR | 250 | 19.9 ± 1.0 | 19.9 | 8.24 ± 0.01 | 8.24 | 6.391 | NR | 250 | 250 | 3.9118 | 13.7507 | 13.7507 |  | 0.28054 | 3.5645 | LC1 | 1 | 13.7507 | Chronic | 1 | 13.7507 | LC1 | y | Chronic | y | Mortality | a | 28 | a-i | 13.7507 | 13.7507 | 13.7507 | 13.7507
228-5 | 228 | Freshwater | Pseudacris regilla | Chordata | Amphibian | Hetertrophic | No | Embryo | Deformaties | Deformaties | NOAEL | 10 | d | Chronic | Well water (uncontaminated, pH, cond, hardness, alk measured) | NH4Cl | 196 ± 8 | NR | 75 ± 5 | 22 | 22 | 7.02-7.61 | 7.3 | 0.229 | 6.1 | 230 (µg NH3/L) | 189 | 6.1 | 7.1 | 7.1 |  | 2.4434 | 0.40926 | NOAEL | 1 | 7.1 | Chronic | 1 | 7.1 | NOAEL | y | Chronic | y | Deformaties | a (embryo) | 10 | a-i | 7.1 | 7.1 | 7.1 | 7.1 | NOTE: NOAEL is the same as NOEC definition in this case (derived from Dunnett's test)
228-4 | 228 | Freshwater | Pseudacris regilla | Chordata | Amphibian | Hetertrophic | No | Embryo | Biomass | Biomass (Length) | NOAEL | 10 | d | Chronic | Well water (uncontaminated, pH, cond, hardness, alk measured) | NH4NO3 | 196 ± 8 | NR | 75 ± 5 | 22 | 22 | 7.02-7.61 | 7.3 | 0.229 | 3.3 | 30 (µg NH3/L) | 24.7 | 3.3 | 3.841 | 3.841 |  | 2.4434 | 0.40926 | NOAEL | 1 | 3.841 | Chronic | 1 | 3.841 | NOAEL | y | Chronic | y | Biomass (Length) | b (embryo) | 10 | b-i | 3.841 | 7.1879 | 7.1879
228-5 | 228 | Freshwater | Pseudacris regilla | Chordata | Amphibian | Hetertrophic | No | Embryo | Biomass | Biomass (Length) | NOAEL | 10 | d | Chronic | Well water (uncontaminated, pH, cond, hardness, alk measured) | NH4Cl | 196 ± 8 | NR | 75 ± 5 | 22 | 22 | 7.02-7.61 | 7.3 | 0.229 | 6.1 | 230 (µg NH3/L) | 189 | 6.1 | 7.1 | 7.1 |  | 2.4434 | 0.40926 | NOAEL | 1 | 7.1 | Chronic | 1 | 7.1 | NOAEL | y | Chronic | y | Biomass (Length) | b (embryo) | 10 | b-i | 7.1
228-7 | 228 | Freshwater | Pseudacris regilla | Chordata | Amphibian | Hetertrophic | No | Embryo | Biomass | Biomass (Length) | NOAEL | 10 | d | Chronic | Well water (uncontaminated, pH, cond, hardness, alk measured) | (NH4)2SO4 | 196 ± 8 | NR | 75 ± 5 | 22 | 22 | 7.02-7.61 | 7.3 | 0.229 | 11.7 | 180 (µg NH3/L) | 148 | 11.7 | 13.618 | 13.618 |  | 2.4434 | 0.40926 | NOAEL | 1 | 13.618 | Chronic | 1 | 13.618 | NOAEL | y | Chronic | y | Biomass (Length) | b (embryo) | 10 | b-i | 13.618
228-1 | 228 | Freshwater | Pseudacris regilla | Chordata | Amphibian | Hetertrophic | No | Embryo | Mortality | Mortality | LC50 | 10 | d | Chronic | Well water (uncontaminated, pH, cond, hardness, alk measured) | NH4NO3 | 196 ± 8 | NR | 75 ± 5 | 22 | 22 | 7.02-7.61 | 7.3 | 0.229 | 25 | 360 (µg NH3/L) | 296 | 25 | 29.0983 | 29.0983 |  | 2.4434 | 0.40926 | LC50 | 5 | 5.8197 | Chronic | 1 | 5.8197 | LC50 | n | Chronic | y | Rejected (Chronic NOEC available)
228-2 | 228 | Freshwater | Pseudacris regilla | Chordata | Amphibian | Hetertrophic | No | Embryo | Mortality | Mortality | LC50 | 10 | d | Chronic | Well water (uncontaminated, pH, cond, hardness, alk measured) | NH4Cl | 196 ± 8 | NR | 75 ± 5 | 22 | 22 | 7.02-7.61 | 7.3 | 0.229 | 30.3 | 640 (µg NH3/L) | 527 | 30.3 | 35.2671 | 35.2671 |  | 2.4434 | 0.40926 | LC50 | 5 | 7.0534 | Chronic | 1 | 7.0534 | LC50 | n | Chronic | y | Rejected (Chronic NOEC available)
228-3 | 228 | Freshwater | Pseudacris regilla | Chordata | Amphibian | Hetertrophic | No | Embryo | Mortality | Mortality | LC50 | 10 | d | Chronic | Well water (uncontaminated, pH, cond, hardness, alk measured) | (NH4)2SO4 | 196 ± 8 | NR | 75 ± 5 | 22 | 22 | 7.02-7.61 | 7.3 | 0.229 | 32.4 | 520 (µg NH3/L) | 428 | 32.4 | 37.7113 | 37.7113 |  | 2.4434 | 0.40926 | LC50 | 5 | 7.5423 | Chronic | 1 | 7.5423 | LC50 | n | Chronic | y | Rejected (Chronic NOEC available)
228-4 | 228 | Freshwater | Pseudacris regilla | Chordata | Amphibian | Hetertrophic | No | Embryo | Biomass | Biomass (Weight) | NOAEL | 10 | d | Chronic | Well water (uncontaminated, pH, cond, hardness, alk measured) | NH4NO3 | 196 ± 8 | NR | 75 ± 5 | 22 | 22 | 7.02-7.61 | 7.3 | 0.229 | 3.3 | 30 (µg NH3/L) | 24.7 | 3.3 | 3.841 | 3.841 |  | 2.4434 | 0.40926 | NOAEL | 1 | 3.841 | Chronic | 1 | 3.841 | NOAEL | y | Chronic | y | Biomass (Weight) | c (embryo) | 10 | c-i | 3.841 | 7.4065 | 7.4065
228-5 | 228 | Freshwater | Pseudacris regilla | Chordata | Amphibian | Hetertrophic | No | Embryo | Biomass | Biomass (Weight) | NOAEL | 10 | d | Chronic | Well water (uncontaminated, pH, cond, hardness, alk measured) | NH4Cl | 196 ± 8 | NR | 75 ± 5 | 22 | 22 | 7.02-7.61 | 7.3 | 0.229 | 12.8 | 230 (µg NH3/L) | 189 | 12.8 | 14.8983 | 14.8983 |  | 2.4434 | 0.40926 | NOAEL | 1 | 14.8983 | Chronic | 1 | 14.8983 | NOAEL | y | Chronic | y | Biomass (Weight) | c (embryo) | 10 | c-i | 14.8983
228-6 | 228 | Freshwater | Pseudacris regilla | Chordata | Amphibian | Hetertrophic | No | Embryo | Biomass | Biomass (Weight) | NOAEL | 10 | d | Chronic | Well water (uncontaminated, pH, cond, hardness, alk measured) | (NH4)2SO4 | 196 ± 8 | NR | 75 ± 5 | 22 | 22 | 7.02-7.61 | 7.3 | 0.229 | 6.1 | 90 (µg NH3/L) | 74.1 | 6.1 | 7.1 | 7.1 |  | 2.4434 | 0.40926 | NOAEL | 1 | 7.1 | Chronic | 1 | 7.1 | NOAEL | y | Chronic | y | Biomass (Weight) | c (embryo) | 10 | c-i | 7.1
229-1 | 229 | Freshwater | Pseudacris regilla | Chordata | Amphibian | Hetertrophic | No | Tadpole | Mortality | Mortality | LC50 | 10 | d | Chronic | Well water (uncontaminated, pH, cond, hardness, alk measured) | NH4NO3 | 156 ± 15 | NR | 58 ± 10 | 22 | 22 | 7.0-7.6 | 7.3 | 0.456-1.789 | 55.2 | 450 (µg NH3/L) | 371 | 55.2 | 64.249 | 64.249 |  | 2.4434 | 0.40926 | LC50 | 5 | 12.8498 | Chronic | 1 | 12.8498 | LC50 | n | Chronic | y | Rejected (Chronic NOEC available)
229-3 | 229 | Freshwater | Pseudacris regilla | Chordata | Amphibian | Hetertrophic | No | Tadpole | Mortality | Mortality | LC50 | 10 | d | Chronic | Well water (uncontaminated, pH, cond, hardness, alk measured) | (NH4)2SO4 | 156 ± 15 | NR | 58 ± 10 | 22 | 22 | 7.0-7.6 | 7.3 | 0.456-1.789 | 89.7 | 880 (µg NH3/L) | 725 | 89.7 | 104.4046 | 104.4046 |  | 2.4434 | 0.40926 | LC50 | 5 | 20.8809 | Chronic | 1 | 20.8809 | LC50 | n | Chronic | y | Rejected (Chronic NOEC available)
229-6 | 229 | Freshwater | Pseudacris regilla | Chordata | Amphibian | Hetertrophic | No | Tadpole | Biomass | Biomass (Length) | NOAEL | 10 | d | Chronic | Well water (uncontaminated, pH, cond, hardness, alk measured) | NH4NO3 | 156 ± 15 | NR | 58 ± 10 | 22 | 22 | 7.0-7.6 | 7.3 | 0.456-1.789 | 24.6 | 230 (µg NH3/L) | 189 | 24.6 | 28.6327 | 28.6327 |  | 2.4434 | 0.40926 | NOAEL | 1 | 28.6327 | Chronic | 1 | 28.6327 | NOAEL | y | Chronic | y | Biomass (Length) | d (tadpole) | 10 | d-i | 28.6327 | 28.6327 | 28.6327
229-8 | 229 | Freshwater | Pseudacris regilla | Chordata | Amphibian | Hetertrophic | No | Tadpole | Biomass | Biomass (Length) | NOAEL | 10 | d | Chronic | Well water (uncontaminated, pH, cond, hardness, alk measured) | (NH4)2SO4 | 156 ± 15 | NR | 58 ± 10 | 22 | 22 | 7.0-7.6 | 7.3 | 0.456-1.789 | 24.6 | 200 (µg NH3/L) | 165 | 24.6 | 28.6327 | 28.6327 |  | 2.4434 | 0.40926 | NOAEL | 1 | 28.6327 | Chronic | 1 | 28.6327 | NOAEL | y | Chronic | y | Biomass (Length) | d (tadpole) | 10 | d-i | 28.6327
229-6 | 229 | Freshwater | Pseudacris regilla | Chordata | Amphibian | Hetertrophic | No | Tadpole | Biomass | Biomass (Weight) | NOAEL | 10 | d | Chronic | Well water (uncontaminated, pH, cond, hardness, alk measured) | NH4NO3 | 156 ± 15 | NR | 58 ± 10 | 22 | 22 | 7.0-7.6 | 7.3 | 0.456-1.789 | 24.6 | 230 (µg NH3/L) | 189 | 24.6 | 28.6327 | 28.6327 |  | 2.4434 | 0.40926 | NOAEL | 1 | 28.6327 | Chronic | 1 | 28.6327 | NOAEL | y | Chronic | y | Biomass (Weight) | e (tadpole) | 10 | e-i | 28.6327 | 20.2464 | 20.2464
229-9 | 229 | Freshwater | Pseudacris regilla | Chordata | Amphibian | Hetertrophic | No | Tadpole | Biomass | Biomass (Weight) | NOAEL | 10 | d | Chronic | Well water (uncontaminated, pH, cond, hardness, alk measured) | (NH4)2SO4 | 156 ± 15 | NR | 58 ± 10 | 22 | 22 | 7.0-7.6 | 7.3 | 0.456-1.789 | 12.3 | 110 (µg NH3/L) | 90.6 | 12.3 | 14.3163 | 14.3163 |  | 2.4434 | 0.40926 | NOAEL | 1 | 14.3163 | Chronic | 1 | 14.3163 | NOAEL | y | Chronic | y | Biomass (Weight) | e (tadpole) | 10 | e-i | 14.3163
229-2 | 229 | Freshwater | Xenopus laevis | Chordata | Amphibian | Hetertrophic | No | Tadpole | Mortality | Mortality | LC50 | 10 | d | Chronic | Well water (uncontaminated, pH, cond, hardness, alk measured) | NH4NO3 | 75.3 ± 0.6 | NR | 20.6 ± 0.2 | 22 | 22 | 6.7-7.6 | 7.2 | 0.229-1.789 | 52.9 | 280 (µg NH3/L) | 231 | 52.9 | 58.0064 | 58.0064 |  | 3.0761 | 0.32509 | LC50 | 5 | 11.6013 | Chronic | 1 | 11.6013 | LC50 | n | Chronic | y | Rejected (Chronic NOEC available)
229-4 | 229 | Freshwater | Xenopus laevis | Chordata | Amphibian | Hetertrophic | No | Tadpole | Mortality | Mortality | LC50 | 10 | d | Chronic | Well water (uncontaminated, pH, cond, hardness, alk measured) | (NH4)2SO4 | 75.3 ± 0.6 | NR | 20.6 ± 0.2 | 22 | 22 | 6.7-7.6 | 7.2 | 0.229-1.789 | 45.5 | 420 (µg NH3/L) | 346 | 45.5 | 49.8921 | 49.8921 |  | 3.0761 | 0.32509 | LC50 | 5 | 9.9784 | Chronic | 1 | 9.9784 | LC50 | n | Chronic | y | Rejected (Chronic NOEC available)
229-5 | 229 | Freshwater | Xenopus laevis | Chordata | Amphibian | Hetertrophic | No | Tadpole | Mortality | Mortality | LC50 | 10 | d | Chronic | Well water (uncontaminated, pH, cond, hardness, alk measured) | NH4Cl | 75.3 ± 0.6 | NR | 20.6 ± 0.2 | 22 | 22 | 6.7-7.6 | 7.2 | 0.229-1.789 | 64 | 330 (µg NH3/L) | 272 | 64 | 70.1779 | 70.1779 |  | 3.0761 | 0.32509 | LC50 | 5 | 14.0356 | Chronic | 1 | 14.0356 | LC50 | n | Chronic | y | Rejected (Chronic NOEC available)
229-7 | 229 | Freshwater | Xenopus laevis | Chordata | Amphibian | Hetertrophic | No | Tadpole | Length and weight | Biomass (Length and weight) | NOAEL | 10 | d | Chronic | Well water (uncontaminated, pH, cond, hardness, alk measured) | NH4NO3 | 75.3 ± 0.6 | NR | 20.6 ± 0.2 | 22 | 22 | 6.7-7.6 | 7.2 | 0.229-1.789 | 49 | 260 (µg NH3/L) | 214 | 49 | 53.7299 | 53.7299 |  | 3.0761 | 0.32509 | NOAEL | 1 | 53.7299 | Chronic | 1 | 53.7299 | NOAEL | y | Chronic | y | Biomass (Length and weight) | a | 10 | a-i | 53.7299 | 86.1591 | 86.1591 | 86.1591 | NOTE: NOAEL is the same as NOEC (derived from Dunnett's test)
229-10 | 229 | Freshwater | Xenopus laevis | Chordata | Amphibian | Hetertrophic | No | Tadpole | Length and weight | Biomass (Length and weight) | NOAEL | 10 | d | Chronic | Well water (uncontaminated, pH, cond, hardness, alk measured) | (NH4)2SO4 | 75.3 ± 0.6 | NR | 20.6 ± 0.2 | 22 | 22 | 6.7-7.6 | 7.2 | 0.229-1.789 | 99.5 | 910 (µg NH3/L) | 749 | 99.5 | 109.1047 | 109.1047 |  | 3.0761 | 0.32509 | NOAEL | 1 | 109.1047 | Chronic | 1 | 109.1047 | NOAEL | y | Chronic | y | Biomass (Length and weight) | a | 10 | a-i | 109.1047
229-11 | 229 | Freshwater | Xenopus laevis | Chordata | Amphibian | Hetertrophic | No | Tadpole | Length and weight | Biomass (Length and weight) | NOAEL | 10 | d | Chronic | Well water (uncontaminated, pH, cond, hardness, alk measured) | NH4Cl | 75.3 ± 0.6 | NR | 20.6 ± 0.2 | 22 | 22 | 6.7-7.6 | 7.2 | 0.229-1.789 | 99.5 | 500 (µg NH3/L) | 412 | 99.5 | 109.1047 | 109.1047 |  | 3.0761 | 0.32509 | NOAEL | 1 | 109.1047 | Chronic | 1 | 109.1047 | NOAEL | y | Chronic | y | Biomass (Length and weight) | a | 10 | a-i | 109.1047
0.13
[28 empty] | 99.5 | 15.9508 | 0.42846
[29 empty] | 104.4046 | 6.0277
Note on R32: [Threaded comment] Your version of Excel allows you to read this threaded comment; however, any edits to it will get removed if the file is opened in a newer version of Excel. Learn more: https://go.microsoft.com/fwlink/?linkid=870924 Comment: All treatments and throughout test duration
Note on R33: [Threaded comment] Your version of Excel allows you to read this threaded comment; however, any edits to it will get removed if the file is opened in a newer version of Excel. Learn more: https://go.microsoft.com/fwlink/?linkid=870924 Comment: All treatments and throughout test duration
Note on R34: [Threaded comment] Your version of Excel allows you to read this threaded comment; however, any edits to it will get removed if the file is opened in a newer version of Excel. Learn more: https://go.microsoft.com/fwlink/?linkid=870924 Comment: All treatments and throughout test duration
Note on U38: Adams, Merrin (L&W, Lucas Heights): average temperature range = 21.7-21.9, therefore assume an avg temperature of 21.8 for calculations. Full range of temperature across all treatments = 20.7-22.7
Note on U39: Adams, Merrin (L&W, Lucas Heights): average temperature range = 21.7-21.9, therefore assume an avg temperature of 21.8 for calculations. Full range of temperature across all treatments = 20.7-22.7
Note on U54: Adams, Merrin (L&W, Lucas Heights): average across treatments (range across treatments)
Note on U55: Adams, Merrin (L&W, Lucas Heights): average across treatments (range across treatments)
Note on U56: Adams, Merrin (L&W, Lucas Heights): average across treatments (range across treatments)
Note on U57: Adams, Merrin (L&W, Lucas Heights): average across treatments (range across treatments)
Note on U58: Adams, Merrin (L&W, Lucas Heights): average across treatments (range across treatments)
Note on U59: Adams, Merrin (L&W, Lucas Heights): average across treatments (range across treatments)
Note on U63: Adams, Merrin (L&W, Lucas Heights): Full temperature range = 23.5-28.0 with median values used for calculations (27.3)
Note on U92: Adams, Merrin (L&W, Lucas Heights): Data from two experimental runs used
Note on U94: Adams, Merrin (L&W, Lucas Heights): Data from two experimental runs used
Note on U95: Adams, Merrin (L&W, Lucas Heights): Data from two experimental runs used
Note on U99: Adams, Merrin (L&W, Lucas Heights): temperate range; assume avg of 24.1
Note on U100: Adams, Merrin (L&W, Lucas Heights): temperate range; assume avg of 24.1
Note on U102: Adams, Merrin (L&W, Lucas Heights): Temperature range across all treatments and control = 23.7-25.8, therefore assume an avg temperature of 24.8 for calculations
Note on U107: Adams, Merrin (L&W, Lucas Heights): temperate range; assume avg of 24.1
Note on U108: Adams, Merrin (L&W, Lucas Heights): Temperature range across all treatments and control = 23.7-25.8, therefore assume an avg temperature of 24.8 for calculations
Note on U109: Adams, Merrin (L&W, Lucas Heights): Full temperature range, media was used for calculations (25.4)
Note on U111: Adams, Merrin (L&W, Lucas Heights): Temperature range across all treatments and control = 23.7-25.8, therefore assume an avg temperature of 24.8 for calculations
Note on V63: Adams, Merrin (L&W, Lucas Heights): Full temperature range = 23.5-28.0 with median values used for calculations (27.3)
Note on W13: Adams, Merrin (L&W, Lucas Heights): assume an average of 7.9 based on a reported range of 7.3-8.4
Note on W14: Adams, Merrin (L&W, Lucas Heights): pH range reported in the text: for calcualtions assume an avg pH of 8.45
Note on W15: Adams, Merrin (L&W, Lucas Heights): pH range reported in the text: for calcualtions assume an avg pH of 8.45
Note on W16: Adams, Merrin (L&W, Lucas Heights): pH range reported in the text: for calcualtions assume an avg pH of 8.45
Note on W17: Adams, Merrin (L&W, Lucas Heights): pH range reported in the text: for calcualtions assume an avg pH of 8.45
Note on W18: Adams, Merrin (L&W, Lucas Heights): pH range reported in the text: for calcualtions assume an avg pH of 8.45
Note on W32: Adams, Merrin (L&W, Lucas Heights): pH range for all treatments and control with an avg of 8.26
Note on W33: Adams, Merrin (L&W, Lucas Heights): pH range for all treatments and control with an avg of 8.26
Note on W34: Adams, Merrin (L&W, Lucas Heights): pH range for all treatments and control with an avg of 8.26
Note on W38: Adams, Merrin (L&W, Lucas Heights): range of avg pH for all treatments = 7.75-7.85, therefore assume an avg pH of 7.80 for calculations. Full range of pH values across all treatments = 7.60-8.09
Note on W39: Adams, Merrin (L&W, Lucas Heights): range of avg pH for all treatments = 7.75-7.85, therefore assume an avg pH of 7.80 for calculations. Full range of pH values across all treatments = 7.60-8.09
Note on W40: Adams, Merrin (L&W, Lucas Heights): Median pH range for all treatments and control = 7.86-7.09, median pH for NOEC treatment = 7.64 (used for calculations). Note that range of all pH treatments ranged from 5.76-8.24
Note on W41: Adams, Merrin (L&W, Lucas Heights): Median pH range for all treatments and control = 7.86-7.09, therefore an average of 7.44 used for calculations. Note that range of all pH treatments ranged from 5.76-8.24
Note on W42: Adams, Merrin (L&W, Lucas Heights): Median pH range for all treatments and control = 7.22-7.72, therefore an average of 7.47 used for calculations. Note that range of all pH treatments ranged from 5.76-7.95
Note on W43: Adams, Merrin (L&W, Lucas Heights): Median pH range for all treatments and control = 7.86-7.09, median pH for NOEC treatment = 7.64 (used for calculations). Note that range of all pH treatments ranged from 5.76-8.24
Note on W44: Adams, Merrin (L&W, Lucas Heights): Median pH range for all treatments and control = 7.86-7.09, therefore an average of 7.44 used for calculations. Note that range of all pH treatments ranged from 5.76-8.24
Note on W45: Adams, Merrin (L&W, Lucas Heights): Median pH range for all treatments and control = 7.86-7.09, median pH for NOEC treatment = 7.73 (used for calculations). Note that range of all pH treatments ranged from 5.76-8.24
Note on W54: Adams, Merrin (L&W, Lucas Heights): average across treatments (range across treatments)
Note on W55: Adams, Merrin (L&W, Lucas Heights): average across treatments (range across treatments)
Note on W56: Adams, Merrin (L&W, Lucas Heights): average across treatments (range across treatments)
Note on W57: Adams, Merrin (L&W, Lucas Heights): average across treatments (range across treatments)
Note on W58: Adams, Merrin (L&W, Lucas Heights): average across treatments (range across treatments)
Note on W59: Adams, Merrin (L&W, Lucas Heights): average across treatments (range across treatments)
Note on W60: Adams, Merrin (L&W, Lucas Heights): average of 8.37 used for calculations
Note on W61: Adams, Merrin (L&W, Lucas Heights): average of 8.37 used for calculations
Note on W62: Adams, Merrin (L&W, Lucas Heights): average of 8.37 used for calculations
Note on W63: Adams, Merrin (L&W, Lucas Heights): Full pH range = 7.48-8.14 with median values used for calculations (7.77)
Note on W92: Adams, Merrin (L&W, Lucas Heights): pH of dilution water ranged from 7.4-7.6, hence 7.5 reported here
Note on W94: Adams, Merrin (L&W, Lucas Heights): pH of dilution water ranged from 7.4-7.6, hence 7.5 reported here
Note on W95: Adams, Merrin (L&W, Lucas Heights): pH of dilution water ranged from 7.4-7.6, hence 7.5 reported here
Note on W99: Adams, Merrin (L&W, Lucas Heights): assume avg pH of 8.0
Note on W100: Adams, Merrin (L&W, Lucas Heights): assume avg pH of 8.0
Note on W102: Adams, Merrin (L&W, Lucas Heights): pH range is across all treatments including control, avg pH of 8.09 used for calculations
Note on W107: Adams, Merrin (L&W, Lucas Heights): assume avg pH of 8.0
Note on W108: Adams, Merrin (L&W, Lucas Heights): pH range is across all treatments including control, avg pH of 8.09 used for calculations
Note on W109: Adams, Merrin (L&W, Lucas Heights): Full pH range, median was used for calculations (7.90)
Note on W111: Adams, Merrin (L&W, Lucas Heights): pH range is across all treatments including control, avg pH of 8.09 used for calculations
Note on W128: Adams, Merrin (L&W, Lucas Heights): an avg pH of 7.3 was used for calculations. Note that these pH are for the ammonia treatments, not the water quality characteristics of the test/diluent water (which was 6.7)
Note on W129: Adams, Merrin (L&W, Lucas Heights): an avg pH of 7.3 was used for calculations. Note that these pH are for the ammonia treatments, not the water quality characteristics of the test/diluent water (which was 6.7)
Note on W130: Adams, Merrin (L&W, Lucas Heights): an avg pH of 7.3 was used for calculations. Note that these pH are for the ammonia treatments, not the water quality characteristics of the test/diluent water (which was 6.7)
Note on W131: Adams, Merrin (L&W, Lucas Heights): an avg pH of 7.3 was used for calculations. Note that these pH are for the ammonia treatments, not the water quality characteristics of the test/diluent water (which was 6.7)
Note on W132: Adams, Merrin (L&W, Lucas Heights): an avg pH of 7.3 was used for calculations. Note that these pH are for the ammonia treatments, not the water quality characteristics of the test/diluent water (which was 6.7)
Note on W133: Adams, Merrin (L&W, Lucas Heights): an avg pH of 7.3 was used for calculations. Note that these pH are for the ammonia treatments, not the water quality characteristics of the test/diluent water (which was 6.7)
Note on W134: Adams, Merrin (L&W, Lucas Heights): an avg pH of 7.3 was used for calculations. Note that these pH are for the ammonia treatments, not the water quality characteristics of the test/diluent water (which was 6.7)
Note on W135: Adams, Merrin (L&W, Lucas Heights): an avg pH of 7.3 was used for calculations. Note that these pH are for the ammonia treatments, not the water quality characteristics of the test/diluent water (which was 6.7)
Note on W136: Adams, Merrin (L&W, Lucas Heights): an avg pH of 7.3 was used for calculations. Note that these pH are for the ammonia treatments, not the water quality characteristics of the test/diluent water (which was 6.7)
Note on W137: Adams, Merrin (L&W, Lucas Heights): an avg pH of 7.3 was used for calculations. Note that these pH are for the ammonia treatments, not the water quality characteristics of the test/diluent water (which was 6.7)
Note on W138: Adams, Merrin (L&W, Lucas Heights): an avg pH of 7.3 was used for calculations
Note on W139: Adams, Merrin (L&W, Lucas Heights): an avg pH of 7.3 was used for calculations
Note on W140: Adams, Merrin (L&W, Lucas Heights): an avg pH of 7.3 was used for calculations
Note on W141: Adams, Merrin (L&W, Lucas Heights): an avg pH of 7.3 was used for calculations
Note on W142: Adams, Merrin (L&W, Lucas Heights): an avg pH of 7.3 was used for calculations
Note on W143: Adams, Merrin (L&W, Lucas Heights): an avg pH of 7.3 was used for calculations
Note on W144: Adams, Merrin (L&W, Lucas Heights): an avg pH of 7.2 was used for calculations
Note on W145: Adams, Merrin (L&W, Lucas Heights): an avg pH of 7.2 was used for calculations
Note on W146: Adams, Merrin (L&W, Lucas Heights): an avg pH of 7.2 was used for calculations
Note on W147: Adams, Merrin (L&W, Lucas Heights): an avg pH of 7.2 was used for calculations
Note on W148: Adams, Merrin (L&W, Lucas Heights): an avg pH of 7.2 was used for calculations
Note on W149: Adams, Merrin (L&W, Lucas Heights): an avg pH of 7.2 was used for calculations
Note on X63: Adams, Merrin (L&W, Lucas Heights): Full pH range = 7.48-8.14 with median values used for calculations (7.77)
Note on Z13: Adams, Merrin (L&W, Lucas Heights): reported as 51 mg NH3/L. NOEC is the highest concentration tested hence NOEC ≥ value reported
Note on AA110: Adams, Merrin (L&W, Lucas Heights): The NOEC was the highest concentration tested, hence true NOEC would be ≥930
Note on AJ141: Adams, Merrin (L&W, Lucas Heights): Toxicity value is LC20
Note on BC49: Adams, Merrin (L&W, Lucas Heights): This is a < value
Note on BC63: Adams, Merrin (L&W, Lucas Heights): This is a < value

## invert data pH7 & temp 10-30C
Chemical: | Ammonia
Temperature normalisation to 10-30°C (excluding 20°C) which is already on a different shreadsheet) invertebrate toxicity values after pH normalisaiton to pH7 (USEPA, 2013) | [30 empty] | CONCENTRATION CONVERSIONS (see tables far right) | [5 empty] | PREFERENTIAL SELECTION & GROUPING OF DATA (See Warne et al., revised method - Table 5.) | [7 empty] | DERIVE ONE VALUE FOR EACH SPECIES
[37 empty] | 1. Toxicity Value |  | 2. Acute/Chronic |  | 3. Endpoint Measurement |  | 4. Duration
Record ID | Data Source ID | Media Type | Species Scientific Name | Phylum | Type of Organism (fish/amphibians/macroinvertebrates/microinvertebrates/macrophytes/macroalgae/microalgae) | Hetero/ Phototroph | Invertebrate (yes/no) | Life Stage | Endpoint | Endpoint Measurement | Toxicity Value | Exposure Duration | Exposure Duration Units | Acute/ Chronic | Test Media | Temperature (°C) | Temperature (°C) as one value (mean of range or more than one value reported) | pH | pH as one value (average or median of range or more than one value reported) mean as reported (2-3 sig figs) | % un-ionised ammonia | Published Total Ammonia Value (mg N/L) | Published Unionised Ammonia Value (µg N/L) | Unionised Ammonia Corrected Concentration (µg N/L) | Total Ammonia (published value; if not published, unionised ammonia converted to total (at test pH and temperature)) mg N/L | Total Ammonia normalised using USEPA formula (chronic) pH 7 (mg N/L) | Total Ammonia normalised using USEPA formula (chronic) with temp. normalisation for invertebrates pH 7, X°C (mg N/L) |  | For USEPA formula: 10^ upper value | For USEPA formula: 10^ lower value | Temperature (°) | Toxicity Value (repeat from Column M) | Toxicity Value Conversion factor | NEC/EC10/NOEC Concentration (mg/L) | Acute/Chronic (repeat from Column P) | ACR Conversion Factor | Chronic NEC/EC10/NOEC Concentration (mg/L) | Toxicity Value (repeat from Column M) | Preferential selection (NEC/EC10/NOEC = y) | Acute/Chronic (repeat from Column P) | Preferential selection (Chronic = y) | Endpoint Measurement (repeat from Column K) | Group the same Endpoint | DURATION (repeat from Column N) | Group same duration for each Endpoint | Chronic NEC/EC10/NOEC Concentration (mg/L) | 1. GEOMETRIC MEAN FOR EACH COMBINATION OF ENDPOINT AND DURATION (Groupings in Column AH) (mg/L) | 2. LOWEST VALUE FOR EACH ENDPOINT (Groupings in Column AF) (mg/L) | 3. LOWEST VALUE FOR SPECIES. (mg/L) |  | TABLE OF CONVERSION FACTORS (Warne et al 2014)
10°C
236-1 | 236 | Freshwater | Polycelis felina | Platyhelminthes | Microinvertebrate | Heterotroph | Yes | NR | Mortality | Mortality | NOEC | 30 | d | Chronic | bottled water, without chlorine | 15.1 ± 0.7 | 15.1 | 8.11 ± 0.3 | 8.11 | 3.42 | NR | 20 | 20 | 0.5848 | 1.6734 | 2.3249 |  | 0.37844 | 2.6424 | 10 | NOEC | 1 | 2.3249 | Chronic | 1 | 2.3249 | NOEC | y | Chronic | y | Mortality | a | 30 | a-i | 2.3249 | 2.3249 | 2.3249 | 2.3249 | 10°C |  | EC10 | 1 | NOEC/EC10
245-16 | 245 | Freshwater | Ceriodaphnia dubia | Arthropoda | Microcrustacean | Heterotroph | Yes | Neonate <24h | Reproduction | Reproduction | NOEC | 7 | d | Chronic | St Vrain River water (on-site testing) | 25 | 25 | 8 | 8 | 5.366 | NR | 680 | 680 | 12.6724 | 30.7743 | 80.9446 |  | 0.48753 | 2.0512 | 10 | NOEC | 1 | 80.9446 | Chronic | 1 | 80.9446 | NOEC | y | Chronic | y | Reproduction | a | 7 | a-i | 80.9446 | 80.9446 | 80.9446 | 80.9446 |  |  | NEC | 1 | NOEC/EC10
240-3 | 240 | Freshwater | Daphnia magna | Arthropoda | Microcrustacean | Heterotroph | Yes | neonate | Reproduction | Mean total young/daphnid | NOEC | 21 | d | Chronic | Tittabawassee River water, filtered. | 19.5-20.0 | 19.8 | 8.3-8.6 | 8.45 | 9.904 | NR | NR | 420 | 4.2407 | 21.1425 | 39.77 |  | 0.17298 | 5.781 | 10 | NOEC | 1 | 39.77 | Chronic | 1 | 39.77 | NOEC | y | Chronic | y | Mean total young/daphnid | a | 21 | a-i | 39.77 | 39.77 | 39.77 |  |  |  | NOEC | 1 | NOEC/EC10
240-5 | 240 | Freshwater | Daphnia magna | Arthropoda | Microcrustacean | Heterotroph | Yes | neonate | Reproduction | Mean brood size/daphnid | NOEC | 21 | d | Chronic | Tittabawassee River water, filtered. | 19.5-20.0 | 19.8 | 8.3-8.6 | 8.45 | 9.904 | NR | NR | 420 | 4.2407 | 21.1425 | 39.77 |  | 0.17298 | 5.781 | 10 | NOEC | 1 | 39.77 | Chronic | 1 | 39.77 | NOEC | y | Chronic | y | Mean brood size/daphnid | c | 21 | c-i | 39.77 | 39.77 | 39.77 |  |  |  | LOEC | 2.5 | NOEC/EC10
240-6 | 240 | Freshwater | Daphnia magna | Arthropoda | Microcrustacean | Heterotroph | Yes | neonate | Mortality | Mortality | NOEC | 21 | d | Chronic | Tittabawassee River water, filtered. | 19.5-20.0 | 19.8 | 8.3-8.6 | 8.45 | 9.904 | NR | NR | 420 | 4.2407 | 21.1425 | 39.77 |  | 0.17298 | 5.781 | 10 | NOEC | 1 | 39.77 | Chronic | 1 | 39.77 | NOEC | y | Chronic | y | Mortality | d | 21 | d-i | 39.77 | 39.77 | 39.77 | 39.77 |  |  | EC50 | 5 | NOEC/EC10
231-1 | 231 | Freshwater | Deleatidium sp. | Arthropoda | Insect | Heterotrophic | Yes | mixed (natural population) | Mortality | Mortality (of juvenile Deleatidium sp.) | NOEC | 29 | d | Chronic | Mesocosm (sediment and lake water) | 15.8 | 15.8 | 8.37 | 8.37 | 6.361 | 0.949 | 66 | 66 | 0.949 | 4.1349 | 6.0099 |  | 0.20797 | 4.8084 | 10 | NOEC | 1 | 6.0099 | Chronic | 1 | 6.0099 | NOEC | y | Chronic | y | Mortality (of juvenile Deleatidium sp.) | a | 29 | a-i | 6.0099 | 6.0099 | 6.0099 | 6.0099 |  |  | LC50 | 5
221-2 | 221 | Freshwater | Hyalella azteca | Arthropoda | Amphipod | Heterotrophic | Yes | Young (<1 week old) | Reproduction | Reproduction (average young per replicate) | NOEC | 10 | wks | Chronic | dechlorinated tap water (water characteristics given) | 25 | 25 | 8.04 ± 0.43 | 8.04 | 5.8537 | 2.5 | NR | 146.3413 | 2.5 | 6.4367 | 16.9303 |  | 0.44463 | 2.2491 | 10 | NOEC | 1 | 16.9303 | Chronic | 1 | 16.9303 | NOEC | y | Chronic | y | Reproduction (average young per replicate) | a | 10 | a-i | 16.9303 | 16.9303 | 16.9303 | 16.9303 |  |  | NOAEL | 1
235-1 | 235 | Freshwater | Potamopyrgus antipodarum | Mollusca | Gastropod | Heterotroph | Yes | NR | Immobility | Immobility | NOEC | 40 | d | Chronic | bottled water, without chlorine | 15.3 ± 0.5 | 15.3 | 8.1 ± 0.3 | 8.1 | 3.394 | 2.1 | 70 | 70 | 2.1 | 5.9179 | 8.3285 |  | 0.38726 | 2.5823 | 10 | NOEC | 1 | 8.3285 | Chronic | 1 | 8.3285 | NOEC | y | Chronic | y | Immobility | a | 40 | a-i | 8.3285 | 8.3285 | 8.3285 | 8.3285 |  |  | LC1 | 1
254-11 | 254 | Freshwater | Lampsilis fasciola | Mollusca | Bivalve | Heterotroph | Yes | Juvenile | Mortality | Mortality | IC10 | 28 | d | Chronic | ASTM hard water | 20 ± 1 | 20 | 8.2 ± 0.1 | 8.2 | 5.902 | <0.13 | NR | 7.67 | 0.13 | 0.42846 | 0.81641 | < value | 0.30761 | 3.2509 | 10 | IC10 | 1 | 0.81641 | Chronic | 1 | 0.81641 | IC10 | y | Chronic | y | Mortality | a | 28 | a-i | 0.81641 | 0.81641 | 0.81641 | 0.81641 |  |  | LC20 | 1
253-3 | 253 | Freshwater | Lampsilis siliquoidea | Mollusca | Bivalve | Heterotroph | Yes | Juvenile (2 mths) | Mortality | Mortality | EC10 | 28 | d | Chronic | ASTM hard water, 160-180 mg/L hardness | 20 | 20 | 8.24-8.27 | 8.26 | 6.718 | 0.54 | NR | 36.3 | 0.54 | 1.961 | 3.7367 |  | 0.26792 | 3.7325 | 10 | EC10 | 1 | 3.7367 | Chronic | 1 | 3.7367 | EC10 | y | Chronic | y | Mortality | a | 28 | a-i | 3.7367 | [5 empty] | IC50 | 5
254-6 | 254 | Freshwater | Lampsilis siliquoidea | Mollusca | Bivalve | Heterotroph | Yes | Juvenile (2 mths) | Mortality | Mortality | IC10 | 28 | d | Chronic | ASTM hard water | 20 ± 1 | 20 | 8.2 ± 0.1 | 8.2 | 5.902 | <0.13 | NR | 7.67 | 0.13 | 0.42846 | 0.81641 | < value | 0.30761 | 3.2509 | 10 | IC10 | 1 | 0.81641 | Chronic | 1 | 0.81641 | IC10 | y | Chronic | y | Mortality | a | 28 | a-i | 0.81641 | 1.7466 | 1.7466 | 1.7466 |  |  | IC10 | 1
256-1 | 256 | Freshwater | Musculium transversum | Mollusca | Bivalve | Heterotroph | Yes | NR | Mortality | Mortality | NOEC | 6 | wks | Chronic | Unchlorinated well water | 21.7-21.9 | 21.8 | 7.6-8.1 | 7.8 | 2.768 | NR | 30 | 30 | 1.0838 | 2.0127 | 4.3071 |  | 0.77268 | 1.2942 | 10 | NOEC | 1 | 4.3071 | Chronic | 1 | 4.3071 | NOEC | y | Chronic | y | Mortality | a | 6 | a-i | 4.3071 | 4.3071 | 4.3071 | 4.3071 |  |  | EC20 | 1
242-3 | 242 | Freshwater | Sphaerium novaezelandiae | Mollusca | Bivalve | Heterotroph | Yes | Young | Growth | Length | NOEC | 60 | d | Chronic | Fernhollow Spring water, known contaminant-free water, phys-chem described. | 20 | 20 | 5.76-8.24 | 7.73 | ~2.081 | 0.65 | 12 | 12 | 0.65 | 1.1105 | 2.1161 |  | 0.90782 | 1.1015 | 10 | NOEC | 1 | 2.1161 | Chronic | 1 | 2.1161 | NOEC | y | Chronic | y | Length | c | 60 | c-i | 2.1161 | 2.1161 | 2.1161 | 2.1161 |  | EC10 Acute to Chronic Ratio (ACR) | Start (acute) | Conversion | End (chronic)
254-4 | 254 | Freshwater | Villosa iris | Mollusca | Bivalve | Heterotroph | Yes | Juvenile | Growth | Shell length | IC10 | 28 | d | Chronic | ASTM hard water | 20 ± 1 | 20 | 8.2 ± 0.1 | 8.2 | 5.902 | <0.40 | NR | 23.6 | 0.4 | 1.3183 | 2.512 | < value | 0.30761 | 3.2509 | 10 | IC10 | 1 | 2.512 | Chronic | 1 | 2.512 | IC10 | y | Chronic | y | Shell length | b | 28 | b-i | 2.512 | 2.512 | 2.512 | 2.512 |  |  | Chronic | 1 | Chronic
11°C | [50 empty] | Acute | 2 | Chronic
236-1 | 236 | Freshwater | Polycelis felina | Platyhelminthes | Microinvertebrate | Heterotroph | Yes | NR | Mortality | Mortality | NOEC | 30 | d | Chronic | bottled water, without chlorine | 15.1 ± 0.7 | 15.1 | 8.11 ± 0.3 | 8.11 | 3.42 | NR | 20 | 20 | 0.5848 | 1.6734 | 2.1798 |  | 0.37844 | 2.6424 | 11 | NOEC | 1 | 2.1798 | Chronic | 1 | 2.1798 | NOEC | y | Chronic | y | Mortality | a | 30 | a-i | 2.1798 | 2.1798 | 2.1798 | 2.1798 | 11°C
245-16 | 245 | Freshwater | Ceriodaphnia dubia | Arthropoda | Microcrustacean | Heterotroph | Yes | Neonate <24h | Reproduction | Reproduction | NOEC | 7 | d | Chronic | St Vrain River water (on-site testing) | 25 | 25 | 8 | 8 | 5.366 | NR | 680 | 680 | 12.6724 | 30.7743 | 75.8906 |  | 0.48753 | 2.0512 | 11 | NOEC | 1 | 75.8906 | Chronic | 1 | 75.8906 | NOEC | y | Chronic | y | Reproduction | a | 7 | a-i | 75.8906 | 75.8906 | 75.8906 | 75.8906
240-3 | 240 | Freshwater | Daphnia magna | Arthropoda | Microcrustacean | Heterotroph | Yes | neonate | Reproduction | Mean total young/daphnid | NOEC | 21 | d | Chronic | Tittabawassee River water, filtered. | 19.5-20.0 | 19.8 | 8.3-8.6 | 8.45 | 9.904 | NR | NR | 420 | 4.2407 | 21.1425 | 37.2868 |  | 0.17298 | 5.781 | 11 | NOEC | 1 | 37.2868 | Chronic | 1 | 37.2868 | NOEC | y | Chronic | y | Mean total young/daphnid | a | 21 | a-i | 37.2868 | 37.2868 | 37.2868
240-5 | 240 | Freshwater | Daphnia magna | Arthropoda | Microcrustacean | Heterotroph | Yes | neonate | Reproduction | Mean brood size/daphnid | NOEC | 21 | d | Chronic | Tittabawassee River water, filtered. | 19.5-20.0 | 19.8 | 8.3-8.6 | 8.45 | 9.904 | NR | NR | 420 | 4.2407 | 21.1425 | 37.2868 |  | 0.17298 | 5.781 | 11 | NOEC | 1 | 37.2868 | Chronic | 1 | 37.2868 | NOEC | y | Chronic | y | Mean brood size/daphnid | c | 21 | c-i | 37.2868 | 37.2868 | 37.2868
240-6 | 240 | Freshwater | Daphnia magna | Arthropoda | Microcrustacean | Heterotroph | Yes | neonate | Mortality | Mortality | NOEC | 21 | d | Chronic | Tittabawassee River water, filtered. | 19.5-20.0 | 19.8 | 8.3-8.6 | 8.45 | 9.904 | NR | NR | 420 | 4.2407 | 21.1425 | 37.2868 |  | 0.17298 | 5.781 | 11 | NOEC | 1 | 37.2868 | Chronic | 1 | 37.2868 | NOEC | y | Chronic | y | Mortality | d | 21 | d-i | 37.2868 | 37.2868 | 37.2868 | 37.2868
231-1 | 231 | Freshwater | Deleatidium sp. | Arthropoda | Insect | Heterotrophic | Yes | mixed (natural population) | Mortality | Mortality (of juvenile Deleatidium sp.) | NOEC | 29 | d | Chronic | Mesocosm (sediment and lake water) | 15.8 | 15.8 | 8.37 | 8.37 | 6.361 | 0.949 | 66 | 66 | 0.949 | 4.1349 | 5.6347 |  | 0.20797 | 4.8084 | 11 | NOEC | 1 | 5.6347 | Chronic | 1 | 5.6347 | NOEC | y | Chronic | y | Mortality (of juvenile Deleatidium sp.) | a | 29 | a-i | 5.6347 | 5.6347 | 5.6347 | 5.6347
221-2 | 221 | Freshwater | Hyalella azteca | Arthropoda | Amphipod | Heterotrophic | Yes | Young (<1 week old) | Reproduction | Reproduction (average young per replicate) | NOEC | 10 | wks | Chronic | dechlorinated tap water (water characteristics given) | 25 | 25 | 8.04 ± 0.43 | 8.04 | 5.8537 | 2.5 | NR | 146.3413 | 2.5 | 6.4367 | 15.8732 |  | 0.44463 | 2.2491 | 11 | NOEC | 1 | 15.8732 | Chronic | 1 | 15.8732 | NOEC | y | Chronic | y | Reproduction (average young per replicate) | a | 10 | a-i | 15.8732 | 15.8732 | 15.8732 | 15.8732
235-1 | 235 | Freshwater | Potamopyrgus antipodarum | Mollusca | Gastropod | Heterotroph | Yes | NR | Immobility | Immobility | NOEC | 40 | d | Chronic | bottled water, without chlorine | 15.3 ± 0.5 | 15.3 | 8.1 ± 0.3 | 8.1 | 3.394 | 2.1 | 70 | 70 | 2.1 | 5.9179 | 7.8085 |  | 0.38726 | 2.5823 | 11 | NOEC | 1 | 7.8085 | Chronic | 1 | 7.8085 | NOEC | y | Chronic | y | Immobility | a | 40 | a-i | 7.8085 | 7.8085 | 7.8085 | 7.8085
254-11 | 254 | Freshwater | Lampsilis fasciola | Mollusca | Bivalve | Heterotroph | Yes | Juvenile | Mortality | Mortality | IC10 | 28 | d | Chronic | ASTM hard water | 20 ± 1 | 20 | 8.2 ± 0.1 | 8.2 | 5.902 | <0.13 | NR | 7.67 | 0.13 | 0.42846 | 0.76543 | < value | 0.30761 | 3.2509 | 11 | IC10 | 1 | 0.76543 | Chronic | 1 | 0.76543 | IC10 | y | Chronic | y | Mortality | a | 28 | a-i | 0.76543 | 0.76543 | 0.76543 | 0.76543
253-3 | 253 | Freshwater | Lampsilis siliquoidea | Mollusca | Bivalve | Heterotroph | Yes | Juvenile (2 mths) | Mortality | Mortality | EC10 | 28 | d | Chronic | ASTM hard water, 160-180 mg/L hardness | 20 | 20 | 8.24-8.27 | 8.26 | 6.718 | 0.54 | NR | 36.3 | 0.54 | 1.961 | 3.5034 |  | 0.26792 | 3.7325 | 11 | EC10 | 1 | 3.5034 | Chronic | 1 | 3.5034 | EC10 | y | Chronic | y | Mortality | a | 28 | a-i | 3.5034
254-6 | 254 | Freshwater | Lampsilis siliquoidea | Mollusca | Bivalve | Heterotroph | Yes | Juvenile (2 mths) | Mortality | Mortality | IC10 | 28 | d | Chronic | ASTM hard water | 20 ± 1 | 20 | 8.2 ± 0.1 | 8.2 | 5.902 | <0.13 | NR | 7.67 | 0.13 | 0.42846 | 0.76543 | < value | 0.30761 | 3.2509 | 11 | IC10 | 1 | 0.76543 | Chronic | 1 | 0.76543 | IC10 | y | Chronic | y | Mortality | a | 28 | a-i | 0.76543 | 1.6376 | 1.6376 | 1.6376
256-1 | 256 | Freshwater | Musculium transversum | Mollusca | Bivalve | Heterotroph | Yes | NR | Mortality | Mortality | NOEC | 6 | wks | Chronic | Unchlorinated well water | 21.7-21.9 | 21.8 | 7.6-8.1 | 7.8 | 2.768 | NR | 30 | 30 | 1.0838 | 2.0127 | 4.0382 |  | 0.77268 | 1.2942 | 11 | NOEC | 1 | 4.0382 | Chronic | 1 | 4.0382 | NOEC | y | Chronic | y | Mortality | a | 6 | a-i | 4.0382 | 4.0382 | 4.0382 | 4.0382
242-3 | 242 | Freshwater | Sphaerium novaezelandiae | Mollusca | Bivalve | Heterotroph | Yes | Young | Growth | Length | NOEC | 60 | d | Chronic | Fernhollow Spring water, known contaminant-free water, phys-chem described. | 20 | 20 | 5.76-8.24 | 7.73 | ~2.081 | 0.65 | 12 | 12 | 0.65 | 1.1105 | 1.984 |  | 0.90782 | 1.1015 | 11 | NOEC | 1 | 1.984 | Chronic | 1 | 1.984 | NOEC | y | Chronic | y | Length | c | 60 | c-i | 1.984 | 1.984 | 1.984 | 1.984
254-4 | 254 | Freshwater | Villosa iris | Mollusca | Bivalve | Heterotroph | Yes | Juvenile | Growth | Shell length | IC10 | 28 | d | Chronic | ASTM hard water | 20 ± 1 | 20 | 8.2 ± 0.1 | 8.2 | 5.902 | <0.40 | NR | 23.6 | 0.4 | 1.3183 | 2.3552 | < value | 0.30761 | 3.2509 | 11 | IC10 | 1 | 2.3552 | Chronic | 1 | 2.3552 | IC10 | y | Chronic | y | Shell length | b | 28 | b-i | 2.3552 | 2.3552 | 2.3552 | 2.3552
12°C
236-1 | 236 | Freshwater | Polycelis felina | Platyhelminthes | Microinvertebrate | Heterotroph | Yes | NR | Mortality | Mortality | NOEC | 30 | d | Chronic | bottled water, without chlorine | 15.1 ± 0.7 | 15.1 | 8.11 ± 0.3 | 8.11 | 3.42 | NR | 20 | 20 | 0.5848 | 1.6734 | 2.0437 |  | 0.37844 | 2.6424 | 12 | NOEC | 1 | 2.0437 | Chronic | 1 | 2.0437 | NOEC | y | Chronic | y | Mortality | a | 30 | a-i | 2.0437 | 2.0437 | 2.0437 | 2.0437 | 12°C
245-16 | 245 | Freshwater | Ceriodaphnia dubia | Arthropoda | Microcrustacean | Heterotroph | Yes | Neonate <24h | Reproduction | Reproduction | NOEC | 7 | d | Chronic | St Vrain River water (on-site testing) | 25 | 25 | 8 | 8 | 5.366 | NR | 680 | 680 | 12.6724 | 30.7743 | 71.1521 |  | 0.48753 | 2.0512 | 12 | NOEC | 1 | 71.1521 | Chronic | 1 | 71.1521 | NOEC | y | Chronic | y | Reproduction | a | 7 | a-i | 71.1521 | 71.1521 | 71.1521 | 71.1521
240-3 | 240 | Freshwater | Daphnia magna | Arthropoda | Microcrustacean | Heterotroph | Yes | neonate | Reproduction | Mean total young/daphnid | NOEC | 21 | d | Chronic | Tittabawassee River water, filtered. | 19.5-20.0 | 19.8 | 8.3-8.6 | 8.45 | 9.904 | NR | NR | 420 | 4.2407 | 21.1425 | 34.9587 |  | 0.17298 | 5.781 | 12 | NOEC | 1 | 34.9587 | Chronic | 1 | 34.9587 | NOEC | y | Chronic | y | Mean total young/daphnid | a | 21 | a-i | 34.9587 | 34.9587 | 34.9587
240-5 | 240 | Freshwater | Daphnia magna | Arthropoda | Microcrustacean | Heterotroph | Yes | neonate | Reproduction | Mean brood size/daphnid | NOEC | 21 | d | Chronic | Tittabawassee River water, filtered. | 19.5-20.0 | 19.8 | 8.3-8.6 | 8.45 | 9.904 | NR | NR | 420 | 4.2407 | 21.1425 | 34.9587 |  | 0.17298 | 5.781 | 12 | NOEC | 1 | 34.9587 | Chronic | 1 | 34.9587 | NOEC | y | Chronic | y | Mean brood size/daphnid | c | 21 | c-i | 34.9587 | 34.9587 | 34.9587
240-6 | 240 | Freshwater | Daphnia magna | Arthropoda | Microcrustacean | Heterotroph | Yes | neonate | Mortality | Mortality | NOEC | 21 | d | Chronic | Tittabawassee River water, filtered. | 19.5-20.0 | 19.8 | 8.3-8.6 | 8.45 | 9.904 | NR | NR | 420 | 4.2407 | 21.1425 | 34.9587 |  | 0.17298 | 5.781 | 12 | NOEC | 1 | 34.9587 | Chronic | 1 | 34.9587 | NOEC | y | Chronic | y | Mortality | d | 21 | d-i | 34.9587 | 34.9587 | 34.9587 | 34.9587
231-1 | 231 | Freshwater | Deleatidium sp. | Arthropoda | Insect | Heterotrophic | Yes | mixed (natural population) | Mortality | Mortality (of juvenile Deleatidium sp.) | NOEC | 29 | d | Chronic | Mesocosm (sediment and lake water) | 15.8 | 15.8 | 8.37 | 8.37 | 6.361 | 0.949 | 66 | 66 | 0.949 | 4.1349 | 5.2828 |  | 0.20797 | 4.8084 | 12 | NOEC | 1 | 5.2828 | Chronic | 1 | 5.2828 | NOEC | y | Chronic | y | Mortality (of juvenile Deleatidium sp.) | a | 29 | a-i | 5.2828 | 5.2828 | 5.2828 | 5.2828
221-2 | 221 | Freshwater | Hyalella azteca | Arthropoda | Amphipod | Heterotrophic | Yes | Young (<1 week old) | Reproduction | Reproduction (average young per replicate) | NOEC | 10 | wks | Chronic | dechlorinated tap water (water characteristics given) | 25 | 25 | 8.04 ± 0.43 | 8.04 | 5.8537 | 2.5 | NR | 146.3413 | 2.5 | 6.4367 | 14.8821 |  | 0.44463 | 2.2491 | 12 | NOEC | 1 | 14.8821 | Chronic | 1 | 14.8821 | NOEC | y | Chronic | y | Reproduction (average young per replicate) | a | 10 | a-i | 14.8821 | 14.8821 | 14.8821 | 14.8821
235-1 | 235 | Freshwater | Potamopyrgus antipodarum | Mollusca | Gastropod | Heterotroph | Yes | NR | Immobility | Immobility | NOEC | 40 | d | Chronic | bottled water, without chlorine | 15.3 ± 0.5 | 15.3 | 8.1 ± 0.3 | 8.1 | 3.394 | 2.1 | 70 | 70 | 2.1 | 5.9179 | 7.3209 |  | 0.38726 | 2.5823 | 12 | NOEC | 1 | 7.3209 | Chronic | 1 | 7.3209 | NOEC | y | Chronic | y | Immobility | a | 40 | a-i | 7.3209 | 7.3209 | 7.3209 | 7.3209
254-11 | 254 | Freshwater | Lampsilis fasciola | Mollusca | Bivalve | Heterotroph | Yes | Juvenile | Mortality | Mortality | IC10 | 28 | d | Chronic | ASTM hard water | 20 ± 1 | 20 | 8.2 ± 0.1 | 8.2 | 5.902 | <0.13 | NR | 7.67 | 0.13 | 0.42846 | 0.71764 | < value | 0.30761 | 3.2509 | 12 | IC10 | 1 | 0.71764 | Chronic | 1 | 0.71764 | IC10 | y | Chronic | y | Mortality | a | 28 | a-i | 0.71764 | 0.71764 | 0.71764 | 0.71764
253-3 | 253 | Freshwater | Lampsilis siliquoidea | Mollusca | Bivalve | Heterotroph | Yes | Juvenile (2 mths) | Mortality | Mortality | EC10 | 28 | d | Chronic | ASTM hard water, 160-180 mg/L hardness | 20 | 20 | 8.24-8.27 | 8.26 | 6.718 | 0.54 | NR | 36.3 | 0.54 | 1.961 | 3.2846 |  | 0.26792 | 3.7325 | 12 | EC10 | 1 | 3.2846 | Chronic | 1 | 3.2846 | EC10 | y | Chronic | y | Mortality | a | 28 | a-i | 3.2846
254-6 | 254 | Freshwater | Lampsilis siliquoidea | Mollusca | Bivalve | Heterotroph | Yes | Juvenile (2 mths) | Mortality | Mortality | IC10 | 28 | d | Chronic | ASTM hard water | 20 ± 1 | 20 | 8.2 ± 0.1 | 8.2 | 5.902 | <0.13 | NR | 7.67 | 0.13 | 0.42846 | 0.71764 | < value | 0.30761 | 3.2509 | 12 | IC10 | 1 | 0.71764 | Chronic | 1 | 0.71764 | IC10 | y | Chronic | y | Mortality | a | 28 | a-i | 0.71764 | 1.5353 | 1.5353 | 1.5353
256-1 | 256 | Freshwater | Musculium transversum | Mollusca | Bivalve | Heterotroph | Yes | NR | Mortality | Mortality | NOEC | 6 | wks | Chronic | Unchlorinated well water | 21.7-21.9 | 21.8 | 7.6-8.1 | 7.8 | 2.768 | NR | 30 | 30 | 1.0838 | 2.0127 | 3.786 |  | 0.77268 | 1.2942 | 12 | NOEC | 1 | 3.786 | Chronic | 1 | 3.786 | NOEC | y | Chronic | y | Mortality | a | 6 | a-i | 3.786 | 3.786 | 3.786 | 3.786
242-3 | 242 | Freshwater | Sphaerium novaezelandiae | Mollusca | Bivalve | Heterotroph | Yes | Young | Growth | Length | NOEC | 60 | d | Chronic | Fernhollow Spring water, known contaminant-free water, phys-chem described. | 20 | 20 | 5.76-8.24 | 7.73 | ~2.081 | 0.65 | 12 | 12 | 0.65 | 1.1105 | 1.8601 |  | 0.90782 | 1.1015 | 12 | NOEC | 1 | 1.8601 | Chronic | 1 | 1.8601 | NOEC | y | Chronic | y | Length | c | 60 | c-i | 1.8601 | 1.8601 | 1.8601 | 1.8601
254-4 | 254 | Freshwater | Villosa iris | Mollusca | Bivalve | Heterotroph | Yes | Juvenile | Growth | Shell length | IC10 | 28 | d | Chronic | ASTM hard water | 20 ± 1 | 20 | 8.2 ± 0.1 | 8.2 | 5.902 | <0.40 | NR | 23.6 | 0.4 | 1.3183 | 2.2081 | < value | 0.30761 | 3.2509 | 12 | IC10 | 1 | 2.2081 | Chronic | 1 | 2.2081 | IC10 | y | Chronic | y | Shell length | b | 28 | b-i | 2.2081 | 2.2081 | 2.2081 | 2.2081
13°C
236-1 | 236 | Freshwater | Polycelis felina | Platyhelminthes | Microinvertebrate | Heterotroph | Yes | NR | Mortality | Mortality | NOEC | 30 | d | Chronic | bottled water, without chlorine | 15.1 ± 0.7 | 15.1 | 8.11 ± 0.3 | 8.11 | 3.42 | NR | 20 | 20 | 0.5848 | 1.6734 | 1.9161 |  | 0.37844 | 2.6424 | 13 | NOEC | 1 | 1.9161 | Chronic | 1 | 1.9161 | NOEC | y | Chronic | y | Mortality | a | 30 | a-i | 1.9161 | 1.9161 | 1.9161 | 1.9161 | 13°C
245-16 | 245 | Freshwater | Ceriodaphnia dubia | Arthropoda | Microcrustacean | Heterotroph | Yes | Neonate <24h | Reproduction | Reproduction | NOEC | 7 | d | Chronic | St Vrain River water (on-site testing) | 25 | 25 | 8 | 8 | 5.366 | NR | 680 | 680 | 12.6724 | 30.7743 | 66.7095 |  | 0.48753 | 2.0512 | 13 | NOEC | 1 | 66.7095 | Chronic | 1 | 66.7095 | NOEC | y | Chronic | y | Reproduction | a | 7 | a-i | 66.7095 | 66.7095 | 66.7095 | 66.7095
240-3 | 240 | Freshwater | Daphnia magna | Arthropoda | Microcrustacean | Heterotroph | Yes | neonate | Reproduction | Mean total young/daphnid | NOEC | 21 | d | Chronic | Tittabawassee River water, filtered. | 19.5-20.0 | 19.8 | 8.3-8.6 | 8.45 | 9.904 | NR | NR | 420 | 4.2407 | 21.1425 | 32.776 |  | 0.17298 | 5.781 | 13 | NOEC | 1 | 32.776 | Chronic | 1 | 32.776 | NOEC | y | Chronic | y | Mean total young/daphnid | a | 21 | a-i | 32.776 | 32.776 | 32.776
240-5 | 240 | Freshwater | Daphnia magna | Arthropoda | Microcrustacean | Heterotroph | Yes | neonate | Reproduction | Mean brood size/daphnid | NOEC | 21 | d | Chronic | Tittabawassee River water, filtered. | 19.5-20.0 | 19.8 | 8.3-8.6 | 8.45 | 9.904 | NR | NR | 420 | 4.2407 | 21.1425 | 32.776 |  | 0.17298 | 5.781 | 13 | NOEC | 1 | 32.776 | Chronic | 1 | 32.776 | NOEC | y | Chronic | y | Mean brood size/daphnid | c | 21 | c-i | 32.776 | 32.776 | 32.776
240-6 | 240 | Freshwater | Daphnia magna | Arthropoda | Microcrustacean | Heterotroph | Yes | neonate | Mortality | Mortality | NOEC | 21 | d | Chronic | Tittabawassee River water, filtered. | 19.5-20.0 | 19.8 | 8.3-8.6 | 8.45 | 9.904 | NR | NR | 420 | 4.2407 | 21.1425 | 32.776 |  | 0.17298 | 5.781 | 13 | NOEC | 1 | 32.776 | Chronic | 1 | 32.776 | NOEC | y | Chronic | y | Mortality | d | 21 | d-i | 32.776 | 32.776 | 32.776 | 32.776
231-1 | 231 | Freshwater | Deleatidium sp. | Arthropoda | Insect | Heterotrophic | Yes | mixed (natural population) | Mortality | Mortality (of juvenile Deleatidium sp.) | NOEC | 29 | d | Chronic | Mesocosm (sediment and lake water) | 15.8 | 15.8 | 8.37 | 8.37 | 6.361 | 0.949 | 66 | 66 | 0.949 | 4.1349 | 4.953 |  | 0.20797 | 4.8084 | 13 | NOEC | 1 | 4.953 | Chronic | 1 | 4.953 | NOEC | y | Chronic | y | Mortality (of juvenile Deleatidium sp.) | a | 29 | a-i | 4.953 | 4.953 | 4.953 | 4.953
221-2 | 221 | Freshwater | Hyalella azteca | Arthropoda | Amphipod | Heterotrophic | Yes | Young (<1 week old) | Reproduction | Reproduction (average young per replicate) | NOEC | 10 | wks | Chronic | dechlorinated tap water (water characteristics given) | 25 | 25 | 8.04 ± 0.43 | 8.04 | 5.8537 | 2.5 | NR | 146.3413 | 2.5 | 6.4367 | 13.9529 |  | 0.44463 | 2.2491 | 13 | NOEC | 1 | 13.9529 | Chronic | 1 | 13.9529 | NOEC | y | Chronic | y | Reproduction (average young per replicate) | a | 10 | a-i | 13.9529 | 13.9529 | 13.9529 | 13.9529
235-1 | 235 | Freshwater | Potamopyrgus antipodarum | Mollusca | Gastropod | Heterotroph | Yes | NR | Immobility | Immobility | NOEC | 40 | d | Chronic | bottled water, without chlorine | 15.3 ± 0.5 | 15.3 | 8.1 ± 0.3 | 8.1 | 3.394 | 2.1 | 70 | 70 | 2.1 | 5.9179 | 6.8638 |  | 0.38726 | 2.5823 | 13 | NOEC | 1 | 6.8638 | Chronic | 1 | 6.8638 | NOEC | y | Chronic | y | Immobility | a | 40 | a-i | 6.8638 | 6.8638 | 6.8638 | 6.8638
254-11 | 254 | Freshwater | Lampsilis fasciola | Mollusca | Bivalve | Heterotroph | Yes | Juvenile | Mortality | Mortality | IC10 | 28 | d | Chronic | ASTM hard water | 20 ± 1 | 20 | 8.2 ± 0.1 | 8.2 | 5.902 | <0.13 | NR | 7.67 | 0.13 | 0.42846 | 0.67283 | < value | 0.30761 | 3.2509 | 13 | IC10 | 1 | 0.67283 | Chronic | 1 | 0.67283 | IC10 | y | Chronic | y | Mortality | a | 28 | a-i | 0.67283 | 0.67283 | 0.67283 | 0.67283
253-3 | 253 | Freshwater | Lampsilis siliquoidea | Mollusca | Bivalve | Heterotroph | Yes | Juvenile (2 mths) | Mortality | Mortality | EC10 | 28 | d | Chronic | ASTM hard water, 160-180 mg/L hardness | 20 | 20 | 8.24-8.27 | 8.26 | 6.718 | 0.54 | NR | 36.3 | 0.54 | 1.961 | 3.0795 |  | 0.26792 | 3.7325 | 13 | EC10 | 1 | 3.0795 | Chronic | 1 | 3.0795 | EC10 | y | Chronic | y | Mortality | a | 28 | a-i | 3.0795
254-6 | 254 | Freshwater | Lampsilis siliquoidea | Mollusca | Bivalve | Heterotroph | Yes | Juvenile (2 mths) | Mortality | Mortality | IC10 | 28 | d | Chronic | ASTM hard water | 20 ± 1 | 20 | 8.2 ± 0.1 | 8.2 | 5.902 | <0.13 | NR | 7.67 | 0.13 | 0.42846 | 0.67283 | < value | 0.30761 | 3.2509 | 13 | IC10 | 1 | 0.67283 | Chronic | 1 | 0.67283 | IC10 | y | Chronic | y | Mortality | a | 28 | a-i | 0.67283 | 1.4395 | 1.4395 | 1.4395
256-1 | 256 | Freshwater | Musculium transversum | Mollusca | Bivalve | Heterotroph | Yes | NR | Mortality | Mortality | NOEC | 6 | wks | Chronic | Unchlorinated well water | 21.7-21.9 | 21.8 | 7.6-8.1 | 7.8 | 2.768 | NR | 30 | 30 | 1.0838 | 2.0127 | 3.5497 |  | 0.77268 | 1.2942 | 13 | NOEC | 1 | 3.5497 | Chronic | 1 | 3.5497 | NOEC | y | Chronic | y | Mortality | a | 6 | a-i | 3.5497 | 3.5497 | 3.5497 | 3.5497
242-3 | 242 | Freshwater | Sphaerium novaezelandiae | Mollusca | Bivalve | Heterotroph | Yes | Young | Growth | Length | NOEC | 60 | d | Chronic | Fernhollow Spring water, known contaminant-free water, phys-chem described. | 20 | 20 | 5.76-8.24 | 7.73 | ~2.081 | 0.65 | 12 | 12 | 0.65 | 1.1105 | 1.744 |  | 0.90782 | 1.1015 | 13 | NOEC | 1 | 1.744 | Chronic | 1 | 1.744 | NOEC | y | Chronic | y | Length | c | 60 | c-i | 1.744 | 1.744 | 1.744 | 1.744
254-4 | 254 | Freshwater | Villosa iris | Mollusca | Bivalve | Heterotroph | Yes | Juvenile | Growth | Shell length | IC10 | 28 | d | Chronic | ASTM hard water | 20 ± 1 | 20 | 8.2 ± 0.1 | 8.2 | 5.902 | <0.40 | NR | 23.6 | 0.4 | 1.3183 | 2.0703 | < value | 0.30761 | 3.2509 | 13 | IC10 | 1 | 2.0703 | Chronic | 1 | 2.0703 | IC10 | y | Chronic | y | Shell length | b | 28 | b-i | 2.0703 | 2.0703 | 2.0703 | 2.0703
14°C
236-1 | 236 | Freshwater | Polycelis felina | Platyhelminthes | Microinvertebrate | Heterotroph | Yes | NR | Mortality | Mortality | NOEC | 30 | d | Chronic | bottled water, without chlorine | 15.1 ± 0.7 | 15.1 | 8.11 ± 0.3 | 8.11 | 3.42 | NR | 20 | 20 | 0.5848 | 1.6734 | 1.7964 |  | 0.37844 | 2.6424 | 14 | NOEC | 1 | 1.7964 | Chronic | 1 | 1.7964 | NOEC | y | Chronic | y | Mortality | a | 30 | a-i | 1.7964 | 1.7964 | 1.7964 | 1.7964 | 14°C
245-16 | 245 | Freshwater | Ceriodaphnia dubia | Arthropoda | Microcrustacean | Heterotroph | Yes | Neonate <24h | Reproduction | Reproduction | NOEC | 7 | d | Chronic | St Vrain River water (on-site testing) | 25 | 25 | 8 | 8 | 5.366 | NR | 680 | 680 | 12.6724 | 30.7743 | 62.5443 |  | 0.48753 | 2.0512 | 14 | NOEC | 1 | 62.5443 | Chronic | 1 | 62.5443 | NOEC | y | Chronic | y | Reproduction | a | 7 | a-i | 62.5443 | 62.5443 | 62.5443 | 62.5443
240-3 | 240 | Freshwater | Daphnia magna | Arthropoda | Microcrustacean | Heterotroph | Yes | neonate | Reproduction | Mean total young/daphnid | NOEC | 21 | d | Chronic | Tittabawassee River water, filtered. | 19.5-20.0 | 19.8 | 8.3-8.6 | 8.45 | 9.904 | NR | NR | 420 | 4.2407 | 21.1425 | 30.7295 |  | 0.17298 | 5.781 | 14 | NOEC | 1 | 30.7295 | Chronic | 1 | 30.7295 | NOEC | y | Chronic | y | Mean total young/daphnid | a | 21 | a-i | 30.7295 | 30.7295 | 30.7295
240-5 | 240 | Freshwater | Daphnia magna | Arthropoda | Microcrustacean | Heterotroph | Yes | neonate | Reproduction | Mean brood size/daphnid | NOEC | 21 | d | Chronic | Tittabawassee River water, filtered. | 19.5-20.0 | 19.8 | 8.3-8.6 | 8.45 | 9.904 | NR | NR | 420 | 4.2407 | 21.1425 | 30.7295 |  | 0.17298 | 5.781 | 14 | NOEC | 1 | 30.7295 | Chronic | 1 | 30.7295 | NOEC | y | Chronic | y | Mean brood size/daphnid | c | 21 | c-i | 30.7295 | 30.7295 | 30.7295
240-6 | 240 | Freshwater | Daphnia magna | Arthropoda | Microcrustacean | Heterotroph | Yes | neonate | Mortality | Mortality | NOEC | 21 | d | Chronic | Tittabawassee River water, filtered. | 19.5-20.0 | 19.8 | 8.3-8.6 | 8.45 | 9.904 | NR | NR | 420 | 4.2407 | 21.1425 | 30.7295 |  | 0.17298 | 5.781 | 14 | NOEC | 1 | 30.7295 | Chronic | 1 | 30.7295 | NOEC | y | Chronic | y | Mortality | d | 21 | d-i | 30.7295 | 30.7295 | 30.7295 | 30.7295
231-1 | 231 | Freshwater | Deleatidium sp. | Arthropoda | Insect | Heterotrophic | Yes | mixed (natural population) | Mortality | Mortality (of juvenile Deleatidium sp.) | NOEC | 29 | d | Chronic | Mesocosm (sediment and lake water) | 15.8 | 15.8 | 8.37 | 8.37 | 6.361 | 0.949 | 66 | 66 | 0.949 | 4.1349 | 4.6437 |  | 0.20797 | 4.8084 | 14 | NOEC | 1 | 4.6437 | Chronic | 1 | 4.6437 | NOEC | y | Chronic | y | Mortality (of juvenile Deleatidium sp.) | a | 29 | a-i | 4.6437 | 4.6437 | 4.6437 | 4.6437
221-2 | 221 | Freshwater | Hyalella azteca | Arthropoda | Amphipod | Heterotrophic | Yes | Young (<1 week old) | Reproduction | Reproduction (average young per replicate) | NOEC | 10 | wks | Chronic | dechlorinated tap water (water characteristics given) | 25 | 25 | 8.04 ± 0.43 | 8.04 | 5.8537 | 2.5 | NR | 146.3413 | 2.5 | 6.4367 | 13.0817 |  | 0.44463 | 2.2491 | 14 | NOEC | 1 | 13.0817 | Chronic | 1 | 13.0817 | NOEC | y | Chronic | y | Reproduction (average young per replicate) | a | 10 | a-i | 13.0817 | 13.0817 | 13.0817 | 13.0817
235-1 | 235 | Freshwater | Potamopyrgus antipodarum | Mollusca | Gastropod | Heterotroph | Yes | NR | Immobility | Immobility | NOEC | 40 | d | Chronic | bottled water, without chlorine | 15.3 ± 0.5 | 15.3 | 8.1 ± 0.3 | 8.1 | 3.394 | 2.1 | 70 | 70 | 2.1 | 5.9179 | 6.4353 |  | 0.38726 | 2.5823 | 14 | NOEC | 1 | 6.4353 | Chronic | 1 | 6.4353 | NOEC | y | Chronic | y | Immobility | a | 40 | a-i | 6.4353 | 6.4353 | 6.4353 | 6.4353
254-11 | 254 | Freshwater | Lampsilis fasciola | Mollusca | Bivalve | Heterotroph | Yes | Juvenile | Mortality | Mortality | IC10 | 28 | d | Chronic | ASTM hard water | 20 ± 1 | 20 | 8.2 ± 0.1 | 8.2 | 5.902 | <0.13 | NR | 7.67 | 0.13 | 0.42846 | 0.63082 | < value | 0.30761 | 3.2509 | 14 | IC10 | 1 | 0.63082 | Chronic | 1 | 0.63082 | IC10 | y | Chronic | y | Mortality | a | 28 | a-i | 0.63082 | 0.63082 | 0.63082 | 0.63082
253-3 | 253 | Freshwater | Lampsilis siliquoidea | Mollusca | Bivalve | Heterotroph | Yes | Juvenile (2 mths) | Mortality | Mortality | EC10 | 28 | d | Chronic | ASTM hard water, 160-180 mg/L hardness | 20 | 20 | 8.24-8.27 | 8.26 | 6.718 | 0.54 | NR | 36.3 | 0.54 | 1.961 | 2.8873 |  | 0.26792 | 3.7325 | 14 | EC10 | 1 | 2.8873 | Chronic | 1 | 2.8873 | EC10 | y | Chronic | y | Mortality | a | 28 | a-i | 2.8873
254-6 | 254 | Freshwater | Lampsilis siliquoidea | Mollusca | Bivalve | Heterotroph | Yes | Juvenile (2 mths) | Mortality | Mortality | IC10 | 28 | d | Chronic | ASTM hard water | 20 ± 1 | 20 | 8.2 ± 0.1 | 8.2 | 5.902 | <0.13 | NR | 7.67 | 0.13 | 0.42846 | 0.63082 | < value | 0.30761 | 3.2509 | 14 | IC10 | 1 | 0.63082 | Chronic | 1 | 0.63082 | IC10 | y | Chronic | y | Mortality | a | 28 | a-i | 0.63082 | 1.3496 | 1.3496 | 1.3496
256-1 | 256 | Freshwater | Musculium transversum | Mollusca | Bivalve | Heterotroph | Yes | NR | Mortality | Mortality | NOEC | 6 | wks | Chronic | Unchlorinated well water | 21.7-21.9 | 21.8 | 7.6-8.1 | 7.8 | 2.768 | NR | 30 | 30 | 1.0838 | 2.0127 | 3.328 |  | 0.77268 | 1.2942 | 14 | NOEC | 1 | 3.328 | Chronic | 1 | 3.328 | NOEC | y | Chronic | y | Mortality | a | 6 | a-i | 3.328 | 3.328 | 3.328 | 3.328
242-3 | 242 | Freshwater | Sphaerium novaezelandiae | Mollusca | Bivalve | Heterotroph | Yes | Young | Growth | Length | NOEC | 60 | d | Chronic | Fernhollow Spring water, known contaminant-free water, phys-chem described. | 20 | 20 | 5.76-8.24 | 7.73 | ~2.081 | 0.65 | 12 | 12 | 0.65 | 1.1105 | 1.6351 |  | 0.90782 | 1.1015 | 14 | NOEC | 1 | 1.6351 | Chronic | 1 | 1.6351 | NOEC | y | Chronic | y | Length | c | 60 | c-i | 1.6351 | 1.6351 | 1.6351 | 1.6351
254-4 | 254 | Freshwater | Villosa iris | Mollusca | Bivalve | Heterotroph | Yes | Juvenile | Growth | Shell length | IC10 | 28 | d | Chronic | ASTM hard water | 20 ± 1 | 20 | 8.2 ± 0.1 | 8.2 | 5.902 | <0.40 | NR | 23.6 | 0.4 | 1.3183 | 2.512 | < value | 0.30761 | 3.2509 | 10 | IC10 | 1 | 2.512 | Chronic | 1 | 2.512 | IC10 | y | Chronic | y | Shell length | b | 28 | b-i | 2.512 | 2.512 | 2.512 | 2.512
15°C
236-1 | 236 | Freshwater | Polycelis felina | Platyhelminthes | Microinvertebrate | Heterotroph | Yes | NR | Mortality | Mortality | NOEC | 30 | d | Chronic | bottled water, without chlorine | 15.1 ± 0.7 | 15.1 | 8.11 ± 0.3 | 8.11 | 3.42 | NR | 20 | 20 | 0.5848 | 1.6734 | 1.6843 |  | 0.37844 | 2.6424 | 15 | NOEC | 1 | 1.6843 | Chronic | 1 | 1.6843 | NOEC | y | Chronic | y | Mortality | a | 30 | a-i | 1.6843 | 1.6843 | 1.6843 | 1.6843 | 15°C
245-16 | 245 | Freshwater | Ceriodaphnia dubia | Arthropoda | Microcrustacean | Heterotroph | Yes | Neonate <24h | Reproduction | Reproduction | NOEC | 7 | d | Chronic | St Vrain River water (on-site testing) | 25 | 25 | 8 | 8 | 5.366 | NR | 680 | 680 | 12.6724 | 30.7743 | 58.6392 |  | 0.48753 | 2.0512 | 15 | NOEC | 1 | 58.6392 | Chronic | 1 | 58.6392 | NOEC | y | Chronic | y | Reproduction | a | 7 | a-i | 58.6392 | 58.6392 | 58.6392 | 58.6392
240-3 | 240 | Freshwater | Daphnia magna | Arthropoda | Microcrustacean | Heterotroph | Yes | neonate | Reproduction | Mean total young/daphnid | NOEC | 21 | d | Chronic | Tittabawassee River water, filtered. | 19.5-20.0 | 19.8 | 8.3-8.6 | 8.45 | 9.904 | NR | NR | 420 | 4.2407 | 21.1425 | 28.8108 |  | 0.17298 | 5.781 | 15 | NOEC | 1 | 28.8108 | Chronic | 1 | 28.8108 | NOEC | y | Chronic | y | Mean total young/daphnid | a | 21 | a-i | 28.8108 | 28.8108 | 28.8108
240-5 | 240 | Freshwater | Daphnia magna | Arthropoda | Microcrustacean | Heterotroph | Yes | neonate | Reproduction | Mean brood size/daphnid | NOEC | 21 | d | Chronic | Tittabawassee River water, filtered. | 19.5-20.0 | 19.8 | 8.3-8.6 | 8.45 | 9.904 | NR | NR | 420 | 4.2407 | 21.1425 | 28.8108 |  | 0.17298 | 5.781 | 15 | NOEC | 1 | 28.8108 | Chronic | 1 | 28.8108 | NOEC | y | Chronic | y | Mean brood size/daphnid | c | 21 | c-i | 28.8108 | 28.8108 | 28.8108
240-6 | 240 | Freshwater | Daphnia magna | Arthropoda | Microcrustacean | Heterotroph | Yes | neonate | Mortality | Mortality | NOEC | 21 | d | Chronic | Tittabawassee River water, filtered. | 19.5-20.0 | 19.8 | 8.3-8.6 | 8.45 | 9.904 | NR | NR | 420 | 4.2407 | 21.1425 | 28.8108 |  | 0.17298 | 5.781 | 15 | NOEC | 1 | 28.8108 | Chronic | 1 | 28.8108 | NOEC | y | Chronic | y | Mortality | d | 21 | d-i | 28.8108 | 28.8108 | 28.8108 | 28.8108
231-1 | 231 | Freshwater | Deleatidium sp. | Arthropoda | Insect | Heterotrophic | Yes | mixed (natural population) | Mortality | Mortality (of juvenile Deleatidium sp.) | NOEC | 29 | d | Chronic | Mesocosm (sediment and lake water) | 15.8 | 15.8 | 8.37 | 8.37 | 6.361 | 0.949 | 66 | 66 | 0.949 | 4.1349 | 4.3538 |  | 0.20797 | 4.8084 | 15 | NOEC | 1 | 4.3538 | Chronic | 1 | 4.3538 | NOEC | y | Chronic | y | Mortality (of juvenile Deleatidium sp.) | a | 29 | a-i | 4.3538 | 4.3538 | 4.3538 | 4.3538
221-2 | 221 | Freshwater | Hyalella azteca | Arthropoda | Amphipod | Heterotrophic | Yes | Young (<1 week old) | Reproduction | Reproduction (average young per replicate) | NOEC | 10 | wks | Chronic | dechlorinated tap water (water characteristics given) | 25 | 25 | 8.04 ± 0.43 | 8.04 | 5.8537 | 2.5 | NR | 146.3413 | 2.5 | 6.4367 | 12.2649 |  | 0.44463 | 2.2491 | 15 | NOEC | 1 | 12.2649 | Chronic | 1 | 12.2649 | NOEC | y | Chronic | y | Reproduction (average young per replicate) | a | 10 | a-i | 12.2649 | 12.2649 | 12.2649 | 12.2649
235-1 | 235 | Freshwater | Potamopyrgus antipodarum | Mollusca | Gastropod | Heterotroph | Yes | NR | Immobility | Immobility | NOEC | 40 | d | Chronic | bottled water, without chlorine | 15.3 ± 0.5 | 15.3 | 8.1 ± 0.3 | 8.1 | 3.394 | 2.1 | 70 | 70 | 2.1 | 5.9179 | 6.0335 |  | 0.38726 | 2.5823 | 15 | NOEC | 1 | 6.0335 | Chronic | 1 | 6.0335 | NOEC | y | Chronic | y | Immobility | a | 40 | a-i | 6.0335 | 6.0335 | 6.0335 | 6.0335
254-11 | 254 | Freshwater | Lampsilis fasciola | Mollusca | Bivalve | Heterotroph | Yes | Juvenile | Mortality | Mortality | IC10 | 28 | d | Chronic | ASTM hard water | 20 ± 1 | 20 | 8.2 ± 0.1 | 8.2 | 5.902 | <0.13 | NR | 7.67 | 0.13 | 0.42846 | 0.59144 | < value | 0.30761 | 3.2509 | 15 | IC10 | 1 | 0.59144 | Chronic | 1 | 0.59144 | IC10 | y | Chronic | y | Mortality | a | 28 | a-i | 0.59144 | 0.59144 | 0.59144 | 0.59144
253-3 | 253 | Freshwater | Lampsilis siliquoidea | Mollusca | Bivalve | Heterotroph | Yes | Juvenile (2 mths) | Mortality | Mortality | EC10 | 28 | d | Chronic | ASTM hard water, 160-180 mg/L hardness | 20 | 20 | 8.24-8.27 | 8.26 | 6.718 | 0.54 | NR | 36.3 | 0.54 | 1.961 | 2.707 |  | 0.26792 | 3.7325 | 15 | EC10 | 1 | 2.707 | Chronic | 1 | 2.707 | EC10 | y | Chronic | y | Mortality | a | 28 | a-i | 2.707
254-6 | 254 | Freshwater | Lampsilis siliquoidea | Mollusca | Bivalve | Heterotroph | Yes | Juvenile (2 mths) | Mortality | Mortality | IC10 | 28 | d | Chronic | ASTM hard water | 20 ± 1 | 20 | 8.2 ± 0.1 | 8.2 | 5.902 | <0.13 | NR | 7.67 | 0.13 | 0.42846 | 0.59144 | < value | 0.30761 | 3.2509 | 15 | IC10 | 1 | 0.59144 | Chronic | 1 | 0.59144 | IC10 | y | Chronic | y | Mortality | a | 28 | a-i | 0.59144 | 1.2653 | 1.2653 | 1.2653
256-1 | 256 | Freshwater | Musculium transversum | Mollusca | Bivalve | Heterotroph | Yes | NR | Mortality | Mortality | NOEC | 6 | wks | Chronic | Unchlorinated well water | 21.7-21.9 | 21.8 | 7.6-8.1 | 7.8 | 2.768 | NR | 30 | 30 | 1.0838 | 2.0127 | 3.1202 |  | 0.77268 | 1.2942 | 15 | NOEC | 1 | 3.1202 | Chronic | 1 | 3.1202 | NOEC | y | Chronic | y | Mortality | a | 6 | a-i | 3.1202 | 3.1202 | 3.1202 | 3.1202
242-3 | 242 | Freshwater | Sphaerium novaezelandiae | Mollusca | Bivalve | Heterotroph | Yes | Young | Growth | Length | NOEC | 60 | d | Chronic | Fernhollow Spring water, known contaminant-free water, phys-chem described. | 20 | 20 | 5.76-8.24 | 7.73 | ~2.081 | 0.65 | 12 | 12 | 0.65 | 1.1105 | 1.533 |  | 0.90782 | 1.1015 | 15 | NOEC | 1 | 1.533 | Chronic | 1 | 1.533 | NOEC | y | Chronic | y | Length | c | 60 | c-i | 1.533 | 1.533 | 1.533 | 1.533
254-4 | 254 | Freshwater | Villosa iris | Mollusca | Bivalve | Heterotroph | Yes | Juvenile | Growth | Shell length | IC10 | 28 | d | Chronic | ASTM hard water | 20 ± 1 | 20 | 8.2 ± 0.1 | 8.2 | 5.902 | <0.40 | NR | 23.6 | 0.4 | 1.3183 | 1.8198 | < value | 0.30761 | 3.2509 | 15 | IC10 | 1 | 1.8198 | Chronic | 1 | 1.8198 | IC10 | y | Chronic | y | Shell length | b | 28 | b-i | 1.8198 | 1.8198 | 1.8198 | 1.8198
16°C
236-1 | 236 | Freshwater | Polycelis felina | Platyhelminthes | Microinvertebrate | Heterotroph | Yes | NR | Mortality | Mortality | NOEC | 30 | d | Chronic | bottled water, without chlorine | 15.1 ± 0.7 | 15.1 | 8.11 ± 0.3 | 8.11 | 3.42 | NR | 20 | 20 | 0.5848 | 1.6734 | 1.5791 |  | 0.37844 | 2.6424 | 16 | NOEC | 1 | 1.5791 | Chronic | 1 | 1.5791 | NOEC | y | Chronic | y | Mortality | a | 30 | a-i | 1.5791 | 1.5791 | 1.5791 | 1.5791 | 16°C
245-16 | 245 | Freshwater | Ceriodaphnia dubia | Arthropoda | Microcrustacean | Heterotroph | Yes | Neonate <24h | Reproduction | Reproduction | NOEC | 7 | d | Chronic | St Vrain River water (on-site testing) | 25 | 25 | 8 | 8 | 5.366 | NR | 680 | 680 | 12.6724 | 30.7743 | 54.9779 |  | 0.48753 | 2.0512 | 16 | NOEC | 1 | 54.9779 | Chronic | 1 | 54.9779 | NOEC | y | Chronic | y | Reproduction | a | 7 | a-i | 54.9779 | 54.9779 | 54.9779 | 54.9779
240-3 | 240 | Freshwater | Daphnia magna | Arthropoda | Microcrustacean | Heterotroph | Yes | neonate | Reproduction | Mean total young/daphnid | NOEC | 21 | d | Chronic | Tittabawassee River water, filtered. | 19.5-20.0 | 19.8 | 8.3-8.6 | 8.45 | 9.904 | NR | NR | 420 | 4.2407 | 21.1425 | 27.0119 |  | 0.17298 | 5.781 | 16 | NOEC | 1 | 27.0119 | Chronic | 1 | 27.0119 | NOEC | y | Chronic | y | Mean total young/daphnid | a | 21 | a-i | 27.0119 | 27.0119 | 27.0119
240-5 | 240 | Freshwater | Daphnia magna | Arthropoda | Microcrustacean | Heterotroph | Yes | neonate | Reproduction | Mean brood size/daphnid | NOEC | 21 | d | Chronic | Tittabawassee River water, filtered. | 19.5-20.0 | 19.8 | 8.3-8.6 | 8.45 | 9.904 | NR | NR | 420 | 4.2407 | 21.1425 | 27.0119 |  | 0.17298 | 5.781 | 16 | NOEC | 1 | 27.0119 | Chronic | 1 | 27.0119 | NOEC | y | Chronic | y | Mean brood size/daphnid | c | 21 | c-i | 27.0119 | 27.0119 | 27.0119
240-6 | 240 | Freshwater | Daphnia magna | Arthropoda | Microcrustacean | Heterotroph | Yes | neonate | Mortality | Mortality | NOEC | 21 | d | Chronic | Tittabawassee River water, filtered. | 19.5-20.0 | 19.8 | 8.3-8.6 | 8.45 | 9.904 | NR | NR | 420 | 4.2407 | 21.1425 | 27.0119 |  | 0.17298 | 5.781 | 16 | NOEC | 1 | 27.0119 | Chronic | 1 | 27.0119 | NOEC | y | Chronic | y | Mortality | d | 21 | d-i | 27.0119 | 27.0119 | 27.0119 | 27.0119
231-1 | 231 | Freshwater | Deleatidium sp. | Arthropoda | Insect | Heterotrophic | Yes | mixed (natural population) | Mortality | Mortality (of juvenile Deleatidium sp.) | NOEC | 29 | d | Chronic | Mesocosm (sediment and lake water) | 15.8 | 15.8 | 8.37 | 8.37 | 6.361 | 0.949 | 66 | 66 | 0.949 | 4.1349 | 4.082 |  | 0.20797 | 4.8084 | 16 | NOEC | 1 | 4.082 | Chronic | 1 | 4.082 | NOEC | y | Chronic | y | Mortality (of juvenile Deleatidium sp.) | a | 29 | a-i | 4.082 | 4.082 | 4.082 | 4.082
221-2 | 221 | Freshwater | Hyalella azteca | Arthropoda | Amphipod | Heterotrophic | Yes | Young (<1 week old) | Reproduction | Reproduction (average young per replicate) | NOEC | 10 | wks | Chronic | dechlorinated tap water (water characteristics given) | 25 | 25 | 8.04 ± 0.43 | 8.04 | 5.8537 | 2.5 | NR | 146.3413 | 2.5 | 6.4367 | 11.4991 |  | 0.44463 | 2.2491 | 16 | NOEC | 1 | 11.4991 | Chronic | 1 | 11.4991 | NOEC | y | Chronic | y | Reproduction (average young per replicate) | a | 10 | a-i | 11.4991 | 11.4991 | 11.4991 | 11.4991
235-1 | 235 | Freshwater | Potamopyrgus antipodarum | Mollusca | Gastropod | Heterotroph | Yes | NR | Immobility | Immobility | NOEC | 40 | d | Chronic | bottled water, without chlorine | 15.3 ± 0.5 | 15.3 | 8.1 ± 0.3 | 8.1 | 3.394 | 2.1 | 70 | 70 | 2.1 | 5.9179 | 5.6568 |  | 0.38726 | 2.5823 | 16 | NOEC | 1 | 5.6568 | Chronic | 1 | 5.6568 | NOEC | y | Chronic | y | Immobility | a | 40 | a-i | 5.6568 | 5.6568 | 5.6568 | 5.6568
254-11 | 254 | Freshwater | Lampsilis fasciola | Mollusca | Bivalve | Heterotroph | Yes | Juvenile | Mortality | Mortality | IC10 | 28 | d | Chronic | ASTM hard water | 20 ± 1 | 20 | 8.2 ± 0.1 | 8.2 | 5.902 | <0.13 | NR | 7.67 | 0.13 | 0.42846 | 0.55451 | < value | 0.30761 | 3.2509 | 16 | IC10 | 1 | 0.55451 | Chronic | 1 | 0.55451 | IC10 | y | Chronic | y | Mortality | a | 28 | a-i | 0.55451 | 0.55451 | 0.55451 | 0.55451
253-3 | 253 | Freshwater | Lampsilis siliquoidea | Mollusca | Bivalve | Heterotroph | Yes | Juvenile (2 mths) | Mortality | Mortality | EC10 | 28 | d | Chronic | ASTM hard water, 160-180 mg/L hardness | 20 | 20 | 8.24-8.27 | 8.26 | 6.718 | 0.54 | NR | 36.3 | 0.54 | 1.961 | 2.538 |  | 0.26792 | 3.7325 | 16 | EC10 | 1 | 2.538 | Chronic | 1 | 2.538 | EC10 | y | Chronic | y | Mortality | a | 28 | a-i | 2.538
254-6 | 254 | Freshwater | Lampsilis siliquoidea | Mollusca | Bivalve | Heterotroph | Yes | Juvenile (2 mths) | Mortality | Mortality | IC10 | 28 | d | Chronic | ASTM hard water | 20 ± 1 | 20 | 8.2 ± 0.1 | 8.2 | 5.902 | <0.13 | NR | 7.67 | 0.13 | 0.42846 | 0.55451 | < value | 0.30761 | 3.2509 | 16 | IC10 | 1 | 0.55451 | Chronic | 1 | 0.55451 | IC10 | y | Chronic | y | Mortality | a | 28 | a-i | 0.55451 | 1.1863 | 1.1863 | 1.1863
256-1 | 256 | Freshwater | Musculium transversum | Mollusca | Bivalve | Heterotroph | Yes | NR | Mortality | Mortality | NOEC | 6 | wks | Chronic | Unchlorinated well water | 21.7-21.9 | 21.8 | 7.6-8.1 | 7.8 | 2.768 | NR | 30 | 30 | 1.0838 | 2.0127 | 2.9254 |  | 0.77268 | 1.2942 | 16 | NOEC | 1 | 2.9254 | Chronic | 1 | 2.9254 | NOEC | y | Chronic | y | Mortality | a | 6 | a-i | 2.9254 | 2.9254 | 2.9254 | 2.9254
242-3 | 242 | Freshwater | Sphaerium novaezelandiae | Mollusca | Bivalve | Heterotroph | Yes | Young | Growth | Length | NOEC | 60 | d | Chronic | Fernhollow Spring water, known contaminant-free water, phys-chem described. | 20 | 20 | 5.76-8.24 | 7.73 | ~2.081 | 0.65 | 12 | 12 | 0.65 | 1.1105 | 1.4373 |  | 0.90782 | 1.1015 | 16 | NOEC | 1 | 1.4373 | Chronic | 1 | 1.4373 | NOEC | y | Chronic | y | Length | c | 60 | c-i | 1.4373 | 1.4373 | 1.4373 | 1.4373
254-4 | 254 | Freshwater | Villosa iris | Mollusca | Bivalve | Heterotroph | Yes | Juvenile | Growth | Shell length | IC10 | 28 | d | Chronic | ASTM hard water | 20 ± 1 | 20 | 8.2 ± 0.1 | 8.2 | 5.902 | <0.40 | NR | 23.6 | 0.4 | 1.3183 | 1.7062 | < value | 0.30761 | 3.2509 | 16 | IC10 | 1 | 1.7062 | Chronic | 1 | 1.7062 | IC10 | y | Chronic | y | Shell length | b | 28 | b-i | 1.7062 | 1.7062 | 1.7062 | 1.7062
17°C
236-1 | 236 | Freshwater | Polycelis felina | Platyhelminthes | Microinvertebrate | Heterotroph | Yes | NR | Mortality | Mortality | NOEC | 30 | d | Chronic | bottled water, without chlorine | 15.1 ± 0.7 | 15.1 | 8.11 ± 0.3 | 8.11 | 3.42 | NR | 20 | 20 | 0.5848 | 1.6734 | 1.4805 |  | 0.37844 | 2.6424 | 17 | NOEC | 1 | 1.4805 | Chronic | 1 | 1.4805 | NOEC | y | Chronic | y | Mortality | a | 30 | a-i | 1.4805 | 1.4805 | 1.4805 | 1.4805 | 17°C
245-16 | 245 | Freshwater | Ceriodaphnia dubia | Arthropoda | Microcrustacean | Heterotroph | Yes | Neonate <24h | Reproduction | Reproduction | NOEC | 7 | d | Chronic | St Vrain River water (on-site testing) | 25 | 25 | 8 | 8 | 5.366 | NR | 680 | 680 | 12.6724 | 30.7743 | 51.5452 |  | 0.48753 | 2.0512 | 17 | NOEC | 1 | 51.5452 | Chronic | 1 | 51.5452 | NOEC | y | Chronic | y | Reproduction | a | 7 | a-i | 51.5452 | 51.5452 | 51.5452 | 51.5452
240-3 | 240 | Freshwater | Daphnia magna | Arthropoda | Microcrustacean | Heterotroph | Yes | neonate | Reproduction | Mean total young/daphnid | NOEC | 21 | d | Chronic | Tittabawassee River water, filtered. | 19.5-20.0 | 19.8 | 8.3-8.6 | 8.45 | 9.904 | NR | NR | 420 | 4.2407 | 21.1425 | 25.3254 |  | 0.17298 | 5.781 | 17 | NOEC | 1 | 25.3254 | Chronic | 1 | 25.3254 | NOEC | y | Chronic | y | Mean total young/daphnid | a | 21 | a-i | 25.3254 | 25.3254 | 25.3254
240-5 | 240 | Freshwater | Daphnia magna | Arthropoda | Microcrustacean | Heterotroph | Yes | neonate | Reproduction | Mean brood size/daphnid | NOEC | 21 | d | Chronic | Tittabawassee River water, filtered. | 19.5-20.0 | 19.8 | 8.3-8.6 | 8.45 | 9.904 | NR | NR | 420 | 4.2407 | 21.1425 | 25.3254 |  | 0.17298 | 5.781 | 17 | NOEC | 1 | 25.3254 | Chronic | 1 | 25.3254 | NOEC | y | Chronic | y | Mean brood size/daphnid | c | 21 | c-i | 25.3254 | 25.3254 | 25.3254
240-6 | 240 | Freshwater | Daphnia magna | Arthropoda | Microcrustacean | Heterotroph | Yes | neonate | Mortality | Mortality | NOEC | 21 | d | Chronic | Tittabawassee River water, filtered. | 19.5-20.0 | 19.8 | 8.3-8.6 | 8.45 | 9.904 | NR | NR | 420 | 4.2407 | 21.1425 | 25.3254 |  | 0.17298 | 5.781 | 17 | NOEC | 1 | 25.3254 | Chronic | 1 | 25.3254 | NOEC | y | Chronic | y | Mortality | d | 21 | d-i | 25.3254 | 25.3254 | 25.3254 | 25.3254
231-1 | 231 | Freshwater | Deleatidium sp. | Arthropoda | Insect | Heterotrophic | Yes | mixed (natural population) | Mortality | Mortality (of juvenile Deleatidium sp.) | NOEC | 29 | d | Chronic | Mesocosm (sediment and lake water) | 15.8 | 15.8 | 8.37 | 8.37 | 6.361 | 0.949 | 66 | 66 | 0.949 | 4.1349 | 3.8271 |  | 0.20797 | 4.8084 | 17 | NOEC | 1 | 3.8271 | Chronic | 1 | 3.8271 | NOEC | y | Chronic | y | Mortality (of juvenile Deleatidium sp.) | a | 29 | a-i | 3.8271 | 3.8271 | 3.8271 | 3.8271
221-2 | 221 | Freshwater | Hyalella azteca | Arthropoda | Amphipod | Heterotrophic | Yes | Young (<1 week old) | Reproduction | Reproduction (average young per replicate) | NOEC | 10 | wks | Chronic | dechlorinated tap water (water characteristics given) | 25 | 25 | 8.04 ± 0.43 | 8.04 | 5.8537 | 2.5 | NR | 146.3413 | 2.5 | 6.4367 | 10.7811 |  | 0.44463 | 2.2491 | 17 | NOEC | 1 | 10.7811 | Chronic | 1 | 10.7811 | NOEC | y | Chronic | y | Reproduction (average young per replicate) | a | 10 | a-i | 10.7811 | 10.7811 | 10.7811 | 10.7811
235-1 | 235 | Freshwater | Potamopyrgus antipodarum | Mollusca | Gastropod | Heterotroph | Yes | NR | Immobility | Immobility | NOEC | 40 | d | Chronic | bottled water, without chlorine | 15.3 ± 0.5 | 15.3 | 8.1 ± 0.3 | 8.1 | 3.394 | 2.1 | 70 | 70 | 2.1 | 5.9179 | 5.3036 |  | 0.38726 | 2.5823 | 17 | NOEC | 1 | 5.3036 | Chronic | 1 | 5.3036 | NOEC | y | Chronic | y | Immobility | a | 40 | a-i | 5.3036 | 5.3036 | 5.3036 | 5.3036
254-11 | 254 | Freshwater | Lampsilis fasciola | Mollusca | Bivalve | Heterotroph | Yes | Juvenile | Mortality | Mortality | IC10 | 28 | d | Chronic | ASTM hard water | 20 ± 1 | 20 | 8.2 ± 0.1 | 8.2 | 5.902 | <0.13 | NR | 7.67 | 0.13 | 0.42846 | 0.51989 | < value | 0.30761 | 3.2509 | 17 | IC10 | 1 | 0.51989 | Chronic | 1 | 0.51989 | IC10 | y | Chronic | y | Mortality | a | 28 | a-i | 0.51989 | 0.51989 | 0.51989 | 0.51989
253-3 | 253 | Freshwater | Lampsilis siliquoidea | Mollusca | Bivalve | Heterotroph | Yes | Juvenile (2 mths) | Mortality | Mortality | EC10 | 28 | d | Chronic | ASTM hard water, 160-180 mg/L hardness | 20 | 20 | 8.24-8.27 | 8.26 | 6.718 | 0.54 | NR | 36.3 | 0.54 | 1.961 | 2.3795 |  | 0.26792 | 3.7325 | 17 | EC10 | 1 | 2.3795 | Chronic | 1 | 2.3795 | EC10 | y | Chronic | y | Mortality | a | 28 | a-i | 2.3795
254-6 | 254 | Freshwater | Lampsilis siliquoidea | Mollusca | Bivalve | Heterotroph | Yes | Juvenile (2 mths) | Mortality | Mortality | IC10 | 28 | d | Chronic | ASTM hard water | 20 ± 1 | 20 | 8.2 ± 0.1 | 8.2 | 5.902 | <0.13 | NR | 7.67 | 0.13 | 0.42846 | 0.51989 | < value | 0.30761 | 3.2509 | 17 | IC10 | 1 | 0.51989 | Chronic | 1 | 0.51989 | IC10 | y | Chronic | y | Mortality | a | 28 | a-i | 0.51989 | 1.1122 | 1.1122 | 1.1122
256-1 | 256 | Freshwater | Musculium transversum | Mollusca | Bivalve | Heterotroph | Yes | NR | Mortality | Mortality | NOEC | 6 | wks | Chronic | Unchlorinated well water | 21.7-21.9 | 21.8 | 7.6-8.1 | 7.8 | 2.768 | NR | 30 | 30 | 1.0838 | 2.0127 | 2.7427 |  | 0.77268 | 1.2942 | 17 | NOEC | 1 | 2.7427 | Chronic | 1 | 2.7427 | NOEC | y | Chronic | y | Mortality | a | 6 | a-i | 2.7427 | 2.7427 | 2.7427 | 2.7427
242-3 | 242 | Freshwater | Sphaerium novaezelandiae | Mollusca | Bivalve | Heterotroph | Yes | Young | Growth | Length | NOEC | 60 | d | Chronic | Fernhollow Spring water, known contaminant-free water, phys-chem described. | 20 | 20 | 5.76-8.24 | 7.73 | ~2.081 | 0.65 | 12 | 12 | 0.65 | 1.1105 | 1.3475 |  | 0.90782 | 1.1015 | 17 | NOEC | 1 | 1.3475 | Chronic | 1 | 1.3475 | NOEC | y | Chronic | y | Length | c | 60 | c-i | 1.3475 | 1.3475 | 1.3475 | 1.3475
254-4 | 254 | Freshwater | Villosa iris | Mollusca | Bivalve | Heterotroph | Yes | Juvenile | Growth | Shell length | IC10 | 28 | d | Chronic | ASTM hard water | 20 ± 1 | 20 | 8.2 ± 0.1 | 8.2 | 5.902 | <0.40 | NR | 23.6 | 0.4 | 1.3183 | 1.5996 | < value | 0.30761 | 3.2509 | 17 | IC10 | 1 | 1.5996 | Chronic | 1 | 1.5996 | IC10 | y | Chronic | y | Shell length | b | 28 | b-i | 1.5996 | 1.5996 | 1.5996 | 1.5996
18°C
236-1 | 236 | Freshwater | Polycelis felina | Platyhelminthes | Microinvertebrate | Heterotroph | Yes | NR | Mortality | Mortality | NOEC | 30 | d | Chronic | bottled water, without chlorine | 15.1 ± 0.7 | 15.1 | 8.11 ± 0.3 | 8.11 | 3.42 | NR | 20 | 20 | 0.5848 | 1.6734 | 1.3881 |  | 0.37844 | 2.6424 | 18 | NOEC | 1 | 1.3881 | Chronic | 1 | 1.3881 | NOEC | y | Chronic | y | Mortality | a | 30 | a-i | 1.3881 | 1.3881 | 1.3881 | 1.3881 | 18°C
245-16 | 245 | Freshwater | Ceriodaphnia dubia | Arthropoda | Microcrustacean | Heterotroph | Yes | Neonate <24h | Reproduction | Reproduction | NOEC | 7 | d | Chronic | St Vrain River water (on-site testing) | 25 | 25 | 8 | 8 | 5.366 | NR | 680 | 680 | 12.6724 | 30.7743 | 48.3268 |  | 0.48753 | 2.0512 | 18 | NOEC | 1 | 48.3268 | Chronic | 1 | 48.3268 | NOEC | y | Chronic | y | Reproduction | a | 7 | a-i | 48.3268 | 48.3268 | 48.3268 | 48.3268
240-3 | 240 | Freshwater | Daphnia magna | Arthropoda | Microcrustacean | Heterotroph | Yes | neonate | Reproduction | Mean total young/daphnid | NOEC | 21 | d | Chronic | Tittabawassee River water, filtered. | 19.5-20.0 | 19.8 | 8.3-8.6 | 8.45 | 9.904 | NR | NR | 420 | 4.2407 | 21.1425 | 23.7441 |  | 0.17298 | 5.781 | 18 | NOEC | 1 | 23.7441 | Chronic | 1 | 23.7441 | NOEC | y | Chronic | y | Mean total young/daphnid | a | 21 | a-i | 23.7441 | 23.7441 | 23.7441
240-5 | 240 | Freshwater | Daphnia magna | Arthropoda | Microcrustacean | Heterotroph | Yes | neonate | Reproduction | Mean brood size/daphnid | NOEC | 21 | d | Chronic | Tittabawassee River water, filtered. | 19.5-20.0 | 19.8 | 8.3-8.6 | 8.45 | 9.904 | NR | NR | 420 | 4.2407 | 21.1425 | 23.7441 |  | 0.17298 | 5.781 | 18 | NOEC | 1 | 23.7441 | Chronic | 1 | 23.7441 | NOEC | y | Chronic | y | Mean brood size/daphnid | c | 21 | c-i | 23.7441 | 23.7441 | 23.7441
240-6 | 240 | Freshwater | Daphnia magna | Arthropoda | Microcrustacean | Heterotroph | Yes | neonate | Mortality | Mortality | NOEC | 21 | d | Chronic | Tittabawassee River water, filtered. | 19.5-20.0 | 19.8 | 8.3-8.6 | 8.45 | 9.904 | NR | NR | 420 | 4.2407 | 21.1425 | 23.7441 |  | 0.17298 | 5.781 | 18 | NOEC | 1 | 23.7441 | Chronic | 1 | 23.7441 | NOEC | y | Chronic | y | Mortality | d | 21 | d-i | 23.7441 | 23.7441 | 23.7441 | 23.7441
231-1 | 231 | Freshwater | Deleatidium sp. | Arthropoda | Insect | Heterotrophic | Yes | mixed (natural population) | Mortality | Mortality (of juvenile Deleatidium sp.) | NOEC | 29 | d | Chronic | Mesocosm (sediment and lake water) | 15.8 | 15.8 | 8.37 | 8.37 | 6.361 | 0.949 | 66 | 66 | 0.949 | 4.1349 | 3.5881 |  | 0.20797 | 4.8084 | 18 | NOEC | 1 | 3.5881 | Chronic | 1 | 3.5881 | NOEC | y | Chronic | y | Mortality (of juvenile Deleatidium sp.) | a | 29 | a-i | 3.5881 | 3.5881 | 3.5881 | 3.5881
221-2 | 221 | Freshwater | Hyalella azteca | Arthropoda | Amphipod | Heterotrophic | Yes | Young (<1 week old) | Reproduction | Reproduction (average young per replicate) | NOEC | 10 | wks | Chronic | dechlorinated tap water (water characteristics given) | 25 | 25 | 8.04 ± 0.43 | 8.04 | 5.8537 | 2.5 | NR | 146.3413 | 2.5 | 6.4367 | 10.108 |  | 0.44463 | 2.2491 | 18 | NOEC | 1 | 10.108 | Chronic | 1 | 10.108 | NOEC | y | Chronic | y | Reproduction (average young per replicate) | a | 10 | a-i | 10.108 | 10.108 | 10.108 | 10.108
235-1 | 235 | Freshwater | Potamopyrgus antipodarum | Mollusca | Gastropod | Heterotroph | Yes | NR | Immobility | Immobility | NOEC | 40 | d | Chronic | bottled water, without chlorine | 15.3 ± 0.5 | 15.3 | 8.1 ± 0.3 | 8.1 | 3.394 | 2.1 | 70 | 70 | 2.1 | 5.9179 | 4.9724 |  | 0.38726 | 2.5823 | 18 | NOEC | 1 | 4.9724 | Chronic | 1 | 4.9724 | NOEC | y | Chronic | y | Immobility | a | 40 | a-i | 4.9724 | 4.9724 | 4.9724 | 4.9724
254-11 | 254 | Freshwater | Lampsilis fasciola | Mollusca | Bivalve | Heterotroph | Yes | Juvenile | Mortality | Mortality | IC10 | 28 | d | Chronic | ASTM hard water | 20 ± 1 | 20 | 8.2 ± 0.1 | 8.2 | 5.902 | <0.13 | NR | 7.67 | 0.13 | 0.42846 | 0.48742 | < value | 0.30761 | 3.2509 | 18 | IC10 | 1 | 0.48742 | Chronic | 1 | 0.48742 | IC10 | y | Chronic | y | Mortality | a | 28 | a-i | 0.48742 | 0.48742 | 0.48742 | 0.48742
253-3 | 253 | Freshwater | Lampsilis siliquoidea | Mollusca | Bivalve | Heterotroph | Yes | Juvenile (2 mths) | Mortality | Mortality | EC10 | 28 | d | Chronic | ASTM hard water, 160-180 mg/L hardness | 20 | 20 | 8.24-8.27 | 8.26 | 6.718 | 0.54 | NR | 36.3 | 0.54 | 1.961 | 2.2309 |  | 0.26792 | 3.7325 | 18 | EC10 | 1 | 2.2309 | Chronic | 1 | 2.2309 | EC10 | y | Chronic | y | Mortality | a | 28 | a-i | 2.2309
254-6 | 254 | Freshwater | Lampsilis siliquoidea | Mollusca | Bivalve | Heterotroph | Yes | Juvenile (2 mths) | Mortality | Mortality | IC10 | 28 | d | Chronic | ASTM hard water | 20 ± 1 | 20 | 8.2 ± 0.1 | 8.2 | 5.902 | <0.13 | NR | 7.67 | 0.13 | 0.42846 | 0.48742 | < value | 0.30761 | 3.2509 | 18 | IC10 | 1 | 0.48742 | Chronic | 1 | 0.48742 | IC10 | y | Chronic | y | Mortality | a | 28 | a-i | 0.48742 | 1.0428 | 1.0428 | 1.0428
256-1 | 256 | Freshwater | Musculium transversum | Mollusca | Bivalve | Heterotroph | Yes | NR | Mortality | Mortality | NOEC | 6 | wks | Chronic | Unchlorinated well water | 21.7-21.9 | 21.8 | 7.6-8.1 | 7.8 | 2.768 | NR | 30 | 30 | 1.0838 | 2.0127 | 2.5715 |  | 0.77268 | 1.2942 | 18 | NOEC | 1 | 2.5715 | Chronic | 1 | 2.5715 | NOEC | y | Chronic | y | Mortality | a | 6 | a-i | 2.5715 | 2.5715 | 2.5715 | 2.5715
242-3 | 242 | Freshwater | Sphaerium novaezelandiae | Mollusca | Bivalve | Heterotroph | Yes | Young | Growth | Length | NOEC | 60 | d | Chronic | Fernhollow Spring water, known contaminant-free water, phys-chem described. | 20 | 20 | 5.76-8.24 | 7.73 | ~2.081 | 0.65 | 12 | 12 | 0.65 | 1.1105 | 1.2634 |  | 0.90782 | 1.1015 | 18 | NOEC | 1 | 1.2634 | Chronic | 1 | 1.2634 | NOEC | y | Chronic | y | Length | c | 60 | c-i | 1.2634 | 1.2634 | 1.2634 | 1.2634
254-4 | 254 | Freshwater | Villosa iris | Mollusca | Bivalve | Heterotroph | Yes | Juvenile | Growth | Shell length | IC10 | 28 | d | Chronic | ASTM hard water | 20 ± 1 | 20 | 8.2 ± 0.1 | 8.2 | 5.902 | <0.40 | NR | 23.6 | 0.4 | 1.3183 | 1.4998 | < value | 0.30761 | 3.2509 | 18 | IC10 | 1 | 1.4998 | Chronic | 1 | 1.4998 | IC10 | y | Chronic | y | Shell length | b | 28 | b-i | 1.4998 | 1.4998 | 1.4998 | 1.4998
19°C
236-1 | 236 | Freshwater | Polycelis felina | Platyhelminthes | Microinvertebrate | Heterotroph | Yes | NR | Mortality | Mortality | NOEC | 30 | d | Chronic | bottled water, without chlorine | 15.1 ± 0.7 | 15.1 | 8.11 ± 0.3 | 8.11 | 3.42 | NR | 20 | 20 | 0.5848 | 1.6734 | 1.3014 |  | 0.37844 | 2.6424 | 19 | NOEC | 1 | 1.3014 | Chronic | 1 | 1.3014 | NOEC | y | Chronic | y | Mortality | a | 30 | a-i | 1.3014 | 1.3014 | 1.3014 | 1.3014 | 19°C
245-16 | 245 | Freshwater | Ceriodaphnia dubia | Arthropoda | Microcrustacean | Heterotroph | Yes | Neonate <24h | Reproduction | Reproduction | NOEC | 7 | d | Chronic | St Vrain River water (on-site testing) | 25 | 25 | 8 | 8 | 5.366 | NR | 680 | 680 | 12.6724 | 30.7743 | 45.3094 |  | 0.48753 | 2.0512 | 19 | NOEC | 1 | 45.3094 | Chronic | 1 | 45.3094 | NOEC | y | Chronic | y | Reproduction | a | 7 | a-i | 45.3094 | 45.3094 | 45.3094 | 45.3094
240-3 | 240 | Freshwater | Daphnia magna | Arthropoda | Microcrustacean | Heterotroph | Yes | neonate | Reproduction | Mean total young/daphnid | NOEC | 21 | d | Chronic | Tittabawassee River water, filtered. | 19.5-20.0 | 19.8 | 8.3-8.6 | 8.45 | 9.904 | NR | NR | 420 | 4.2407 | 21.1425 | 22.2616 |  | 0.17298 | 5.781 | 19 | NOEC | 1 | 22.2616 | Chronic | 1 | 22.2616 | NOEC | y | Chronic | y | Mean total young/daphnid | a | 21 | a-i | 22.2616 | 22.2616 | 22.2616
240-5 | 240 | Freshwater | Daphnia magna | Arthropoda | Microcrustacean | Heterotroph | Yes | neonate | Reproduction | Mean brood size/daphnid | NOEC | 21 | d | Chronic | Tittabawassee River water, filtered. | 19.5-20.0 | 19.8 | 8.3-8.6 | 8.45 | 9.904 | NR | NR | 420 | 4.2407 | 21.1425 | 22.2616 |  | 0.17298 | 5.781 | 19 | NOEC | 1 | 22.2616 | Chronic | 1 | 22.2616 | NOEC | y | Chronic | y | Mean brood size/daphnid | c | 21 | c-i | 22.2616 | 22.2616 | 22.2616
240-6 | 240 | Freshwater | Daphnia magna | Arthropoda | Microcrustacean | Heterotroph | Yes | neonate | Mortality | Mortality | NOEC | 21 | d | Chronic | Tittabawassee River water, filtered. | 19.5-20.0 | 19.8 | 8.3-8.6 | 8.45 | 9.904 | NR | NR | 420 | 4.2407 | 21.1425 | 22.2616 |  | 0.17298 | 5.781 | 19 | NOEC | 1 | 22.2616 | Chronic | 1 | 22.2616 | NOEC | y | Chronic | y | Mortality | d | 21 | d-i | 22.2616 | 22.2616 | 22.2616 | 22.2616
231-1 | 231 | Freshwater | Deleatidium sp. | Arthropoda | Insect | Heterotrophic | Yes | mixed (natural population) | Mortality | Mortality (of juvenile Deleatidium sp.) | NOEC | 29 | d | Chronic | Mesocosm (sediment and lake water) | 15.8 | 15.8 | 8.37 | 8.37 | 6.361 | 0.949 | 66 | 66 | 0.949 | 4.1349 | 3.3641 |  | 0.20797 | 4.8084 | 19 | NOEC | 1 | 3.3641 | Chronic | 1 | 3.3641 | NOEC | y | Chronic | y | Mortality (of juvenile Deleatidium sp.) | a | 29 | a-i | 3.3641 | 3.3641 | 3.3641 | 3.3641
221-2 | 221 | Freshwater | Hyalella azteca | Arthropoda | Amphipod | Heterotrophic | Yes | Young (<1 week old) | Reproduction | Reproduction (average young per replicate) | NOEC | 10 | wks | Chronic | dechlorinated tap water (water characteristics given) | 25 | 25 | 8.04 ± 0.43 | 8.04 | 5.8537 | 2.5 | NR | 146.3413 | 2.5 | 6.4367 | 9.4768 |  | 0.44463 | 2.2491 | 19 | NOEC | 1 | 9.4768 | Chronic | 1 | 9.4768 | NOEC | y | Chronic | y | Reproduction (average young per replicate) | a | 10 | a-i | 9.4768 | 9.4768 | 9.4768 | 9.4768
235-1 | 235 | Freshwater | Potamopyrgus antipodarum | Mollusca | Gastropod | Heterotroph | Yes | NR | Immobility | Immobility | NOEC | 40 | d | Chronic | bottled water, without chlorine | 15.3 ± 0.5 | 15.3 | 8.1 ± 0.3 | 8.1 | 3.394 | 2.1 | 70 | 70 | 2.1 | 5.9179 | 4.6619 |  | 0.38726 | 2.5823 | 19 | NOEC | 1 | 4.6619 | Chronic | 1 | 4.6619 | NOEC | y | Chronic | y | Immobility | a | 40 | a-i | 4.6619 | 4.6619 | 4.6619 | 4.6619
254-11 | 254 | Freshwater | Lampsilis fasciola | Mollusca | Bivalve | Heterotroph | Yes | Juvenile | Mortality | Mortality | IC10 | 28 | d | Chronic | ASTM hard water | 20 ± 1 | 20 | 8.2 ± 0.1 | 8.2 | 5.902 | <0.13 | NR | 7.67 | 0.13 | 0.42846 | 0.45699 | < value | 0.30761 | 3.2509 | 19 | IC10 | 1 | 0.45699 | Chronic | 1 | 0.45699 | IC10 | y | Chronic | y | Mortality | a | 28 | a-i | 0.45699 | 0.45699 | 0.45699 | 0.45699
253-3 | 253 | Freshwater | Lampsilis siliquoidea | Mollusca | Bivalve | Heterotroph | Yes | Juvenile (2 mths) | Mortality | Mortality | EC10 | 28 | d | Chronic | ASTM hard water, 160-180 mg/L hardness | 20 | 20 | 8.24-8.27 | 8.26 | 6.718 | 0.54 | NR | 36.3 | 0.54 | 1.961 | 2.0916 |  | 0.26792 | 3.7325 | 19 | EC10 | 1 | 2.0916 | Chronic | 1 | 2.0916 | EC10 | y | Chronic | y | Mortality | a | 28 | a-i | 2.0916
254-6 | 254 | Freshwater | Lampsilis siliquoidea | Mollusca | Bivalve | Heterotroph | Yes | Juvenile (2 mths) | Mortality | Mortality | IC10 | 28 | d | Chronic | ASTM hard water | 20 ± 1 | 20 | 8.2 ± 0.1 | 8.2 | 5.902 | <0.13 | NR | 7.67 | 0.13 | 0.42846 | 0.45699 | < value | 0.30761 | 3.2509 | 19 | IC10 | 1 | 0.45699 | Chronic | 1 | 0.45699 | IC10 | y | Chronic | y | Mortality | a | 28 | a-i | 0.45699 | 0.97768 | 0.97768 | 0.97768
256-1 | 256 | Freshwater | Musculium transversum | Mollusca | Bivalve | Heterotroph | Yes | NR | Mortality | Mortality | NOEC | 6 | wks | Chronic | Unchlorinated well water | 21.7-21.9 | 21.8 | 7.6-8.1 | 7.8 | 2.768 | NR | 30 | 30 | 1.0838 | 2.0127 | 2.4109 |  | 0.77268 | 1.2942 | 19 | NOEC | 1 | 2.4109 | Chronic | 1 | 2.4109 | NOEC | y | Chronic | y | Mortality | a | 6 | a-i | 2.4109 | 2.4109 | 2.4109 | 2.4109
242-3 | 242 | Freshwater | Sphaerium novaezelandiae | Mollusca | Bivalve | Heterotroph | Yes | Young | Growth | Length | NOEC | 60 | d | Chronic | Fernhollow Spring water, known contaminant-free water, phys-chem described. | 20 | 20 | 5.76-8.24 | 7.73 | ~2.081 | 0.65 | 12 | 12 | 0.65 | 1.1105 | 1.1845 |  | 0.90782 | 1.1015 | 19 | NOEC | 1 | 1.1845 | Chronic | 1 | 1.1845 | NOEC | y | Chronic | y | Length | c | 60 | c-i | 1.1845 | 1.1845 | 1.1845 | 1.1845
254-4 | 254 | Freshwater | Villosa iris | Mollusca | Bivalve | Heterotroph | Yes | Juvenile | Growth | Shell length | IC10 | 28 | d | Chronic | ASTM hard water | 20 ± 1 | 20 | 8.2 ± 0.1 | 8.2 | 5.902 | <0.40 | NR | 23.6 | 0.4 | 1.3183 | 1.4061 | < value | 0.30761 | 3.2509 | 19 | IC10 | 1 | 1.4061 | Chronic | 1 | 1.4061 | IC10 | y | Chronic | y | Shell length | b | 28 | b-i | 1.4061 | 1.4061 | 1.4061 | 1.4061
21°C
236-1 | 236 | Freshwater | Polycelis felina | Platyhelminthes | Microinvertebrate | Heterotroph | Yes | NR | Mortality | Mortality | NOEC | 30 | d | Chronic | bottled water, without chlorine | 15.1 ± 0.7 | 15.1 | 8.11 ± 0.3 | 8.11 | 3.42 | NR | 20 | 20 | 0.5848 | 1.6734 | 1.144 |  | 0.37844 | 2.6424 | 21 | NOEC | 1 | 1.144 | Chronic | 1 | 1.144 | NOEC | y | Chronic | y | Mortality | a | 30 | a-i | 1.144 | 1.144 | 1.144 | 1.144 | 21°C
245-16 | 245 | Freshwater | Ceriodaphnia dubia | Arthropoda | Microcrustacean | Heterotroph | Yes | Neonate <24h | Reproduction | Reproduction | NOEC | 7 | d | Chronic | St Vrain River water (on-site testing) | 25 | 25 | 8 | 8 | 5.366 | NR | 680 | 680 | 12.6724 | 30.7743 | 39.8279 |  | 0.48753 | 2.0512 | 21 | NOEC | 1 | 39.8279 | Chronic | 1 | 39.8279 | NOEC | y | Chronic | y | Reproduction | a | 7 | a-i | 39.8279 | 39.8279 | 39.8279 | 39.8279
240-3 | 240 | Freshwater | Daphnia magna | Arthropoda | Microcrustacean | Heterotroph | Yes | neonate | Reproduction | Mean total young/daphnid | NOEC | 21 | d | Chronic | Tittabawassee River water, filtered. | 19.5-20.0 | 19.8 | 8.3-8.6 | 8.45 | 9.904 | NR | NR | 420 | 4.2407 | 21.1425 | 19.5684 |  | 0.17298 | 5.781 | 21 | NOEC | 1 | 19.5684 | Chronic | 1 | 19.5684 | NOEC | y | Chronic | y | Mean total young/daphnid | a | 21 | a-i | 19.5684 | 19.5684 | 19.5684
240-5 | 240 | Freshwater | Daphnia magna | Arthropoda | Microcrustacean | Heterotroph | Yes | neonate | Reproduction | Mean brood size/daphnid | NOEC | 21 | d | Chronic | Tittabawassee River water, filtered. | 19.5-20.0 | 19.8 | 8.3-8.6 | 8.45 | 9.904 | NR | NR | 420 | 4.2407 | 21.1425 | 19.5684 |  | 0.17298 | 5.781 | 21 | NOEC | 1 | 19.5684 | Chronic | 1 | 19.5684 | NOEC | y | Chronic | y | Mean brood size/daphnid | c | 21 | c-i | 19.5684 | 19.5684 | 19.5684
240-6 | 240 | Freshwater | Daphnia magna | Arthropoda | Microcrustacean | Heterotroph | Yes | neonate | Mortality | Mortality | NOEC | 21 | d | Chronic | Tittabawassee River water, filtered. | 19.5-20.0 | 19.8 | 8.3-8.6 | 8.45 | 9.904 | NR | NR | 420 | 4.2407 | 21.1425 | 19.5684 |  | 0.17298 | 5.781 | 21 | NOEC | 1 | 19.5684 | Chronic | 1 | 19.5684 | NOEC | y | Chronic | y | Mortality | d | 21 | d-i | 19.5684 | 19.5684 | 19.5684 | 19.5684
231-1 | 231 | Freshwater | Deleatidium sp. | Arthropoda | Insect | Heterotrophic | Yes | mixed (natural population) | Mortality | Mortality (of juvenile Deleatidium sp.) | NOEC | 29 | d | Chronic | Mesocosm (sediment and lake water) | 15.8 | 15.8 | 8.37 | 8.37 | 6.361 | 0.949 | 66 | 66 | 0.949 | 4.1349 | 2.9571 |  | 0.20797 | 4.8084 | 21 | NOEC | 1 | 2.9571 | Chronic | 1 | 2.9571 | NOEC | y | Chronic | y | Mortality (of juvenile Deleatidium sp.) | a | 29 | a-i | 2.9571 | 2.9571 | 2.9571 | 2.9571
221-2 | 221 | Freshwater | Hyalella azteca | Arthropoda | Amphipod | Heterotrophic | Yes | Young (<1 week old) | Reproduction | Reproduction (average young per replicate) | NOEC | 10 | wks | Chronic | dechlorinated tap water (water characteristics given) | 25 | 25 | 8.04 ± 0.43 | 8.04 | 5.8537 | 2.5 | NR | 146.3413 | 2.5 | 6.4367 | 8.3304 |  | 0.44463 | 2.2491 | 21 | NOEC | 1 | 8.3304 | Chronic | 1 | 8.3304 | NOEC | y | Chronic | y | Reproduction (average young per replicate) | a | 10 | a-i | 8.3304 | 8.3304 | 8.3304 | 8.3304
235-1 | 235 | Freshwater | Potamopyrgus antipodarum | Mollusca | Gastropod | Heterotroph | Yes | NR | Immobility | Immobility | NOEC | 40 | d | Chronic | bottled water, without chlorine | 15.3 ± 0.5 | 15.3 | 8.1 ± 0.3 | 8.1 | 3.394 | 2.1 | 70 | 70 | 2.1 | 5.9179 | 4.098 |  | 0.38726 | 2.5823 | 21 | NOEC | 1 | 4.098 | Chronic | 1 | 4.098 | NOEC | y | Chronic | y | Immobility | a | 40 | a-i | 4.098 | 4.098 | 4.098 | 4.098
254-11 | 254 | Freshwater | Lampsilis fasciola | Mollusca | Bivalve | Heterotroph | Yes | Juvenile | Mortality | Mortality | IC10 | 28 | d | Chronic | ASTM hard water | 20 ± 1 | 20 | 8.2 ± 0.1 | 8.2 | 5.902 | <0.13 | NR | 7.67 | 0.13 | 0.42846 | 0.40171 | < value | 0.30761 | 3.2509 | 21 | IC10 | 1 | 0.40171 | Chronic | 1 | 0.40171 | IC10 | y | Chronic | y | Mortality | a | 28 | a-i | 0.40171 | 0.40171 | 0.40171 | 0.40171
253-3 | 253 | Freshwater | Lampsilis siliquoidea | Mollusca | Bivalve | Heterotroph | Yes | Juvenile (2 mths) | Mortality | Mortality | EC10 | 28 | d | Chronic | ASTM hard water, 160-180 mg/L hardness | 20 | 20 | 8.24-8.27 | 8.26 | 6.718 | 0.54 | NR | 36.3 | 0.54 | 1.961 | 1.8386 |  | 0.26792 | 3.7325 | 21 | EC10 | 1 | 1.8386 | Chronic | 1 | 1.8386 | EC10 | y | Chronic | y | Mortality | a | 28 | a-i | 1.8386
254-6 | 254 | Freshwater | Lampsilis siliquoidea | Mollusca | Bivalve | Heterotroph | Yes | Juvenile (2 mths) | Mortality | Mortality | IC10 | 28 | d | Chronic | ASTM hard water | 20 ± 1 | 20 | 8.2 ± 0.1 | 8.2 | 5.902 | <0.13 | NR | 7.67 | 0.13 | 0.42846 | 0.40171 | < value | 0.30761 | 3.2509 | 21 | IC10 | 1 | 0.40171 | Chronic | 1 | 0.40171 | IC10 | y | Chronic | y | Mortality | a | 28 | a-i | 0.40171 | 0.8594 | 0.8594 | 0.8594
256-1 | 256 | Freshwater | Musculium transversum | Mollusca | Bivalve | Heterotroph | Yes | NR | Mortality | Mortality | NOEC | 6 | wks | Chronic | Unchlorinated well water | 21.7-21.9 | 21.8 | 7.6-8.1 | 7.8 | 2.768 | NR | 30 | 30 | 1.0838 | 2.0127 | 2.1193 |  | 0.77268 | 1.2942 | 21 | NOEC | 1 | 2.1193 | Chronic | 1 | 2.1193 | NOEC | y | Chronic | y | Mortality | a | 6 | a-i | 2.1193 | 2.1193 | 2.1193 | 2.1193
242-3 | 242 | Freshwater | Sphaerium novaezelandiae | Mollusca | Bivalve | Heterotroph | Yes | Young | Growth | Length | NOEC | 60 | d | Chronic | Fernhollow Spring water, known contaminant-free water, phys-chem described. | 20 | 20 | 5.76-8.24 | 7.73 | ~2.081 | 0.65 | 12 | 12 | 0.65 | 1.1105 | 1.0412 |  | 0.90782 | 1.1015 | 21 | NOEC | 1 | 1.0412 | Chronic | 1 | 1.0412 | NOEC | y | Chronic | y | Length | c | 60 | c-i | 1.0412 | 1.0412 | 1.0412 | 1.0412
254-4 | 254 | Freshwater | Villosa iris | Mollusca | Bivalve | Heterotroph | Yes | Juvenile | Growth | Shell length | IC10 | 28 | d | Chronic | ASTM hard water | 20 ± 1 | 20 | 8.2 ± 0.1 | 8.2 | 5.902 | <0.40 | NR | 23.6 | 0.4 | 1.3183 | 1.236 | < value | 0.30761 | 3.2509 | 21 | IC10 | 1 | 1.236 | Chronic | 1 | 1.236 | IC10 | y | Chronic | y | Shell length | b | 28 | b-i | 1.236 | 1.236 | 1.236 | 1.236
22°C
236-1 | 236 | Freshwater | Polycelis felina | Platyhelminthes | Microinvertebrate | Heterotroph | Yes | NR | Mortality | Mortality | NOEC | 30 | d | Chronic | bottled water, without chlorine | 15.1 ± 0.7 | 15.1 | 8.11 ± 0.3 | 8.11 | 3.42 | NR | 20 | 20 | 0.5848 | 1.6734 | 1.0725 |  | 0.37844 | 2.6424 | 22 | NOEC | 1 | 1.0725 | Chronic | 1 | 1.0725 | NOEC | y | Chronic | y | Mortality | a | 30 | a-i | 1.0725 | 1.0725 | 1.0725 | 1.0725 | 22°C
245-16 | 245 | Freshwater | Ceriodaphnia dubia | Arthropoda | Microcrustacean | Heterotroph | Yes | Neonate <24h | Reproduction | Reproduction | NOEC | 7 | d | Chronic | St Vrain River water (on-site testing) | 25 | 25 | 8 | 8 | 5.366 | NR | 680 | 680 | 12.6724 | 30.7743 | 37.3412 |  | 0.48753 | 2.0512 | 22 | NOEC | 1 | 37.3412 | Chronic | 1 | 37.3412 | NOEC | y | Chronic | y | Reproduction | a | 7 | a-i | 37.3412 | 37.3412 | 37.3412 | 37.3412
240-3 | 240 | Freshwater | Daphnia magna | Arthropoda | Microcrustacean | Heterotroph | Yes | neonate | Reproduction | Mean total young/daphnid | NOEC | 21 | d | Chronic | Tittabawassee River water, filtered. | 19.5-20.0 | 19.8 | 8.3-8.6 | 8.45 | 9.904 | NR | NR | 420 | 4.2407 | 21.1425 | 18.3466 |  | 0.17298 | 5.781 | 22 | NOEC | 1 | 18.3466 | Chronic | 1 | 18.3466 | NOEC | y | Chronic | y | Mean total young/daphnid | a | 21 | a-i | 18.3466 | 18.3466 | 18.3466
240-5 | 240 | Freshwater | Daphnia magna | Arthropoda | Microcrustacean | Heterotroph | Yes | neonate | Reproduction | Mean brood size/daphnid | NOEC | 21 | d | Chronic | Tittabawassee River water, filtered. | 19.5-20.0 | 19.8 | 8.3-8.6 | 8.45 | 9.904 | NR | NR | 420 | 4.2407 | 21.1425 | 18.3466 |  | 0.17298 | 5.781 | 22 | NOEC | 1 | 18.3466 | Chronic | 1 | 18.3466 | NOEC | y | Chronic | y | Mean brood size/daphnid | c | 21 | c-i | 18.3466 | 18.3466 | 18.3466
240-6 | 240 | Freshwater | Daphnia magna | Arthropoda | Microcrustacean | Heterotroph | Yes | neonate | Mortality | Mortality | NOEC | 21 | d | Chronic | Tittabawassee River water, filtered. | 19.5-20.0 | 19.8 | 8.3-8.6 | 8.45 | 9.904 | NR | NR | 420 | 4.2407 | 21.1425 | 18.3466 |  | 0.17298 | 5.781 | 22 | NOEC | 1 | 18.3466 | Chronic | 1 | 18.3466 | NOEC | y | Chronic | y | Mortality | d | 21 | d-i | 18.3466 | 18.3466 | 18.3466 | 18.3466
231-1 | 231 | Freshwater | Deleatidium sp. | Arthropoda | Insect | Heterotrophic | Yes | mixed (natural population) | Mortality | Mortality (of juvenile Deleatidium sp.) | NOEC | 29 | d | Chronic | Mesocosm (sediment and lake water) | 15.8 | 15.8 | 8.37 | 8.37 | 6.361 | 0.949 | 66 | 66 | 0.949 | 4.1349 | 2.7725 |  | 0.20797 | 4.8084 | 22 | NOEC | 1 | 2.7725 | Chronic | 1 | 2.7725 | NOEC | y | Chronic | y | Mortality (of juvenile Deleatidium sp.) | a | 29 | a-i | 2.7725 | 2.7725 | 2.7725 | 2.7725
221-2 | 221 | Freshwater | Hyalella azteca | Arthropoda | Amphipod | Heterotrophic | Yes | Young (<1 week old) | Reproduction | Reproduction (average young per replicate) | NOEC | 10 | wks | Chronic | dechlorinated tap water (water characteristics given) | 25 | 25 | 8.04 ± 0.43 | 8.04 | 5.8537 | 2.5 | NR | 146.3413 | 2.5 | 6.4367 | 7.8102 |  | 0.44463 | 2.2491 | 22 | NOEC | 1 | 7.8102 | Chronic | 1 | 7.8102 | NOEC | y | Chronic | y | Reproduction (average young per replicate) | a | 10 | a-i | 7.8102 | 7.8102 | 7.8102 | 7.8102
235-1 | 235 | Freshwater | Potamopyrgus antipodarum | Mollusca | Gastropod | Heterotroph | Yes | NR | Immobility | Immobility | NOEC | 40 | d | Chronic | bottled water, without chlorine | 15.3 ± 0.5 | 15.3 | 8.1 ± 0.3 | 8.1 | 3.394 | 2.1 | 70 | 70 | 2.1 | 5.9179 | 3.8421 |  | 0.38726 | 2.5823 | 22 | NOEC | 1 | 3.8421 | Chronic | 1 | 3.8421 | NOEC | y | Chronic | y | Immobility | a | 40 | a-i | 3.8421 | 3.8421 | 3.8421 | 3.8421
254-11 | 254 | Freshwater | Lampsilis fasciola | Mollusca | Bivalve | Heterotroph | Yes | Juvenile | Mortality | Mortality | IC10 | 28 | d | Chronic | ASTM hard water | 20 ± 1 | 20 | 8.2 ± 0.1 | 8.2 | 5.902 | <0.13 | NR | 7.67 | 0.13 | 0.42846 | 0.37662 | < value | 0.30761 | 3.2509 | 22 | IC10 | 1 | 0.37662 | Chronic | 1 | 0.37662 | IC10 | y | Chronic | y | Mortality | a | 28 | a-i | 0.37662 | 0.37662 | 0.37662 | 0.37662
253-3 | 253 | Freshwater | Lampsilis siliquoidea | Mollusca | Bivalve | Heterotroph | Yes | Juvenile (2 mths) | Mortality | Mortality | EC10 | 28 | d | Chronic | ASTM hard water, 160-180 mg/L hardness | 20 | 20 | 8.24-8.27 | 8.26 | 6.718 | 0.54 | NR | 36.3 | 0.54 | 1.961 | 1.7238 |  | 0.26792 | 3.7325 | 22 | EC10 | 1 | 1.7238 | Chronic | 1 | 1.7238 | EC10 | y | Chronic | y | Mortality | a | 28 | a-i | 1.7238
254-6 | 254 | Freshwater | Lampsilis siliquoidea | Mollusca | Bivalve | Heterotroph | Yes | Juvenile (2 mths) | Mortality | Mortality | IC10 | 28 | d | Chronic | ASTM hard water | 20 ± 1 | 20 | 8.2 ± 0.1 | 8.2 | 5.902 | <0.13 | NR | 7.67 | 0.13 | 0.42846 | 0.37662 | < value | 0.30761 | 3.2509 | 22 | IC10 | 1 | 0.37662 | Chronic | 1 | 0.37662 | IC10 | y | Chronic | y | Mortality | a | 28 | a-i | 0.37662 | 0.80574 | 0.80574 | 0.80574
256-1 | 256 | Freshwater | Musculium transversum | Mollusca | Bivalve | Heterotroph | Yes | NR | Mortality | Mortality | NOEC | 6 | wks | Chronic | Unchlorinated well water | 21.7-21.9 | 21.8 | 7.6-8.1 | 7.8 | 2.768 | NR | 30 | 30 | 1.0838 | 2.0127 | 1.9869 |  | 0.77268 | 1.2942 | 22 | NOEC | 1 | 1.9869 | Chronic | 1 | 1.9869 | NOEC | y | Chronic | y | Mortality | a | 6 | a-i | 1.9869 | 1.9869 | 1.9869 | 1.9869
242-3 | 242 | Freshwater | Sphaerium novaezelandiae | Mollusca | Bivalve | Heterotroph | Yes | Young | Growth | Length | NOEC | 60 | d | Chronic | Fernhollow Spring water, known contaminant-free water, phys-chem described. | 20 | 20 | 5.76-8.24 | 7.73 | ~2.081 | 0.65 | 12 | 12 | 0.65 | 1.1105 | 0.9762 |  | 0.90782 | 1.1015 | 22 | NOEC | 1 | 0.9762 | Chronic | 1 | 0.9762 | NOEC | y | Chronic | y | Length | c | 60 | c-i | 0.9762 | 0.9762 | 0.9762 | 0.9762
254-4 | 254 | Freshwater | Villosa iris | Mollusca | Bivalve | Heterotroph | Yes | Juvenile | Growth | Shell length | IC10 | 28 | d | Chronic | ASTM hard water | 20 ± 1 | 20 | 8.2 ± 0.1 | 8.2 | 5.902 | <0.40 | NR | 23.6 | 0.4 | 1.3183 | 1.1588 | < value | 0.30761 | 3.2509 | 22 | IC10 | 1 | 1.1588 | Chronic | 1 | 1.1588 | IC10 | y | Chronic | y | Shell length | b | 28 | b-i | 1.1588 | 1.1588 | 1.1588 | 1.1588
23°C
236-1 | 236 | Freshwater | Polycelis felina | Platyhelminthes | Microinvertebrate | Heterotroph | Yes | NR | Mortality | Mortality | NOEC | 30 | d | Chronic | bottled water, without chlorine | 15.1 ± 0.7 | 15.1 | 8.11 ± 0.3 | 8.11 | 3.42 | NR | 20 | 20 | 0.5848 | 1.6734 | 1.0056 |  | 0.37844 | 2.6424 | 23 | NOEC | 1 | 1.0056 | Chronic | 1 | 1.0056 | NOEC | y | Chronic | y | Mortality | a | 30 | a-i | 1.0056 | 1.0056 | 1.0056 | 1.0056 | 23°C
245-16 | 245 | Freshwater | Ceriodaphnia dubia | Arthropoda | Microcrustacean | Heterotroph | Yes | Neonate <24h | Reproduction | Reproduction | NOEC | 7 | d | Chronic | St Vrain River water (on-site testing) | 25 | 25 | 8 | 8 | 5.366 | NR | 680 | 680 | 12.6724 | 30.7743 | 35.0097 |  | 0.48753 | 2.0512 | 23 | NOEC | 1 | 35.0097 | Chronic | 1 | 35.0097 | NOEC | y | Chronic | y | Reproduction | a | 7 | a-i | 35.0097 | 35.0097 | 35.0097 | 35.0097
240-3 | 240 | Freshwater | Daphnia magna | Arthropoda | Microcrustacean | Heterotroph | Yes | neonate | Reproduction | Mean total young/daphnid | NOEC | 21 | d | Chronic | Tittabawassee River water, filtered. | 19.5-20.0 | 19.8 | 8.3-8.6 | 8.45 | 9.904 | NR | NR | 420 | 4.2407 | 21.1425 | 17.2011 |  | 0.17298 | 5.781 | 23 | NOEC | 1 | 17.2011 | Chronic | 1 | 17.2011 | NOEC | y | Chronic | y | Mean total young/daphnid | a | 21 | a-i | 17.2011 | 17.2011 | 17.2011
240-5 | 240 | Freshwater | Daphnia magna | Arthropoda | Microcrustacean | Heterotroph | Yes | neonate | Reproduction | Mean brood size/daphnid | NOEC | 21 | d | Chronic | Tittabawassee River water, filtered. | 19.5-20.0 | 19.8 | 8.3-8.6 | 8.45 | 9.904 | NR | NR | 420 | 4.2407 | 21.1425 | 17.2011 |  | 0.17298 | 5.781 | 23 | NOEC | 1 | 17.2011 | Chronic | 1 | 17.2011 | NOEC | y | Chronic | y | Mean brood size/daphnid | c | 21 | c-i | 17.2011 | 17.2011 | 17.2011
240-6 | 240 | Freshwater | Daphnia magna | Arthropoda | Microcrustacean | Heterotroph | Yes | neonate | Mortality | Mortality | NOEC | 21 | d | Chronic | Tittabawassee River water, filtered. | 19.5-20.0 | 19.8 | 8.3-8.6 | 8.45 | 9.904 | NR | NR | 420 | 4.2407 | 21.1425 | 17.2011 |  | 0.17298 | 5.781 | 23 | NOEC | 1 | 17.2011 | Chronic | 1 | 17.2011 | NOEC | y | Chronic | y | Mortality | d | 21 | d-i | 17.2011 | 17.2011 | 17.2011 | 17.2011
231-1 | 231 | Freshwater | Deleatidium sp. | Arthropoda | Insect | Heterotrophic | Yes | mixed (natural population) | Mortality | Mortality (of juvenile Deleatidium sp.) | NOEC | 29 | d | Chronic | Mesocosm (sediment and lake water) | 15.8 | 15.8 | 8.37 | 8.37 | 6.361 | 0.949 | 66 | 66 | 0.949 | 4.1349 | 2.5994 |  | 0.20797 | 4.8084 | 23 | NOEC | 1 | 2.5994 | Chronic | 1 | 2.5994 | NOEC | y | Chronic | y | Mortality (of juvenile Deleatidium sp.) | a | 29 | a-i | 2.5994 | 2.5994 | 2.5994 | 2.5994
221-2 | 221 | Freshwater | Hyalella azteca | Arthropoda | Amphipod | Heterotrophic | Yes | Young (<1 week old) | Reproduction | Reproduction (average young per replicate) | NOEC | 10 | wks | Chronic | dechlorinated tap water (water characteristics given) | 25 | 25 | 8.04 ± 0.43 | 8.04 | 5.8537 | 2.5 | NR | 146.3413 | 2.5 | 6.4367 | 7.3226 |  | 0.44463 | 2.2491 | 23 | NOEC | 1 | 7.3226 | Chronic | 1 | 7.3226 | NOEC | y | Chronic | y | Reproduction (average young per replicate) | a | 10 | a-i | 7.3226 | 7.3226 | 7.3226 | 7.3226
235-1 | 235 | Freshwater | Potamopyrgus antipodarum | Mollusca | Gastropod | Heterotroph | Yes | NR | Immobility | Immobility | NOEC | 40 | d | Chronic | bottled water, without chlorine | 15.3 ± 0.5 | 15.3 | 8.1 ± 0.3 | 8.1 | 3.394 | 2.1 | 70 | 70 | 2.1 | 5.9179 | 3.6022 |  | 0.38726 | 2.5823 | 23 | NOEC | 1 | 3.6022 | Chronic | 1 | 3.6022 | NOEC | y | Chronic | y | Immobility | a | 40 | a-i | 3.6022 | 3.6022 | 3.6022 | 3.6022
254-11 | 254 | Freshwater | Lampsilis fasciola | Mollusca | Bivalve | Heterotroph | Yes | Juvenile | Mortality | Mortality | IC10 | 28 | d | Chronic | ASTM hard water | 20 ± 1 | 20 | 8.2 ± 0.1 | 8.2 | 5.902 | <0.13 | NR | 7.67 | 0.13 | 0.42846 | 0.35311 | < value | 0.30761 | 3.2509 | 23 | IC10 | 1 | 0.35311 | Chronic | 1 | 0.35311 | IC10 | y | Chronic | y | Mortality | a | 28 | a-i | 0.35311 | 0.35311 | 0.35311 | 0.35311
253-3 | 253 | Freshwater | Lampsilis siliquoidea | Mollusca | Bivalve | Heterotroph | Yes | Juvenile (2 mths) | Mortality | Mortality | EC10 | 28 | d | Chronic | ASTM hard water, 160-180 mg/L hardness | 20 | 20 | 8.24-8.27 | 8.26 | 6.718 | 0.54 | NR | 36.3 | 0.54 | 1.961 | 1.6162 |  | 0.26792 | 3.7325 | 23 | EC10 | 1 | 1.6162 | Chronic | 1 | 1.6162 | EC10 | y | Chronic | y | Mortality | a | 28 | a-i | 1.6162
254-6 | 254 | Freshwater | Lampsilis siliquoidea | Mollusca | Bivalve | Heterotroph | Yes | Juvenile (2 mths) | Mortality | Mortality | IC10 | 28 | d | Chronic | ASTM hard water | 20 ± 1 | 20 | 8.2 ± 0.1 | 8.2 | 5.902 | <0.13 | NR | 7.67 | 0.13 | 0.42846 | 0.35311 | < value | 0.30761 | 3.2509 | 23 | IC10 | 1 | 0.35311 | Chronic | 1 | 0.35311 | IC10 | y | Chronic | y | Mortality | a | 28 | a-i | 0.35311 | 0.75543 | 0.75543 | 0.75543
256-1 | 256 | Freshwater | Musculium transversum | Mollusca | Bivalve | Heterotroph | Yes | NR | Mortality | Mortality | NOEC | 6 | wks | Chronic | Unchlorinated well water | 21.7-21.9 | 21.8 | 7.6-8.1 | 7.8 | 2.768 | NR | 30 | 30 | 1.0838 | 2.0127 | 1.8629 |  | 0.77268 | 1.2942 | 23 | NOEC | 1 | 1.8629 | Chronic | 1 | 1.8629 | NOEC | y | Chronic | y | Mortality | a | 6 | a-i | 1.8629 | 1.8629 | 1.8629 | 1.8629
242-3 | 242 | Freshwater | Sphaerium novaezelandiae | Mollusca | Bivalve | Heterotroph | Yes | Young | Growth | Length | NOEC | 60 | d | Chronic | Fernhollow Spring water, known contaminant-free water, phys-chem described. | 20 | 20 | 5.76-8.24 | 7.73 | ~2.081 | 0.65 | 12 | 12 | 0.65 | 1.1105 | 0.91525 |  | 0.90782 | 1.1015 | 23 | NOEC | 1 | 0.91525 | Chronic | 1 | 0.91525 | NOEC | y | Chronic | y | Length | c | 60 | c-i | 0.91525 | 0.91525 | 0.91525 | 0.91525
254-4 | 254 | Freshwater | Villosa iris | Mollusca | Bivalve | Heterotroph | Yes | Juvenile | Growth | Shell length | IC10 | 28 | d | Chronic | ASTM hard water | 20 ± 1 | 20 | 8.2 ± 0.1 | 8.2 | 5.902 | <0.40 | NR | 23.6 | 0.4 | 1.3183 | 1.0865 | < value | 0.30761 | 3.2509 | 23 | IC10 | 1 | 1.0865 | Chronic | 1 | 1.0865 | IC10 | y | Chronic | y | Shell length | b | 28 | b-i | 1.0865 | 1.0865 | 1.0865 | 1.0865
24°C
236-1 | 236 | Freshwater | Polycelis felina | Platyhelminthes | Microinvertebrate | Heterotroph | Yes | NR | Mortality | Mortality | NOEC | 30 | d | Chronic | bottled water, without chlorine | 15.1 ± 0.7 | 15.1 | 8.11 ± 0.3 | 8.11 | 3.42 | NR | 20 | 20 | 0.5848 | 1.6734 | 0.94278 |  | 0.37844 | 2.6424 | 24 | NOEC | 1 | 0.94278 | Chronic | 1 | 0.94278 | NOEC | y | Chronic | y | Mortality | a | 30 | a-i | 0.94278 | 0.94278 | 0.94278 | 0.94278 | 24°C
245-16 | 245 | Freshwater | Ceriodaphnia dubia | Arthropoda | Microcrustacean | Heterotroph | Yes | Neonate <24h | Reproduction | Reproduction | NOEC | 7 | d | Chronic | St Vrain River water (on-site testing) | 25 | 25 | 8 | 8 | 5.366 | NR | 680 | 680 | 12.6724 | 30.7743 | 32.8237 |  | 0.48753 | 2.0512 | 24 | NOEC | 1 | 32.8237 | Chronic | 1 | 32.8237 | NOEC | y | Chronic | y | Reproduction | a | 7 | a-i | 32.8237 | 32.8237 | 32.8237 | 32.8237
240-3 | 240 | Freshwater | Daphnia magna | Arthropoda | Microcrustacean | Heterotroph | Yes | neonate | Reproduction | Mean total young/daphnid | NOEC | 21 | d | Chronic | Tittabawassee River water, filtered. | 19.5-20.0 | 19.8 | 8.3-8.6 | 8.45 | 9.904 | NR | NR | 420 | 4.2407 | 21.1425 | 16.1271 |  | 0.17298 | 5.781 | 24 | NOEC | 1 | 16.1271 | Chronic | 1 | 16.1271 | NOEC | y | Chronic | y | Mean total young/daphnid | a | 21 | a-i | 16.1271 | 16.1271 | 16.1271
240-5 | 240 | Freshwater | Daphnia magna | Arthropoda | Microcrustacean | Heterotroph | Yes | neonate | Reproduction | Mean brood size/daphnid | NOEC | 21 | d | Chronic | Tittabawassee River water, filtered. | 19.5-20.0 | 19.8 | 8.3-8.6 | 8.45 | 9.904 | NR | NR | 420 | 4.2407 | 21.1425 | 16.1271 |  | 0.17298 | 5.781 | 24 | NOEC | 1 | 16.1271 | Chronic | 1 | 16.1271 | NOEC | y | Chronic | y | Mean brood size/daphnid | c | 21 | c-i | 16.1271 | 16.1271 | 16.1271
240-6 | 240 | Freshwater | Daphnia magna | Arthropoda | Microcrustacean | Heterotroph | Yes | neonate | Mortality | Mortality | NOEC | 21 | d | Chronic | Tittabawassee River water, filtered. | 19.5-20.0 | 19.8 | 8.3-8.6 | 8.45 | 9.904 | NR | NR | 420 | 4.2407 | 21.1425 | 16.1271 |  | 0.17298 | 5.781 | 24 | NOEC | 1 | 16.1271 | Chronic | 1 | 16.1271 | NOEC | y | Chronic | y | Mortality | d | 21 | d-i | 16.1271 | 16.1271 | 16.1271 | 16.1271
231-1 | 231 | Freshwater | Deleatidium sp. | Arthropoda | Insect | Heterotrophic | Yes | mixed (natural population) | Mortality | Mortality (of juvenile Deleatidium sp.) | NOEC | 29 | d | Chronic | Mesocosm (sediment and lake water) | 15.8 | 15.8 | 8.37 | 8.37 | 6.361 | 0.949 | 66 | 66 | 0.949 | 4.1349 | 2.4371 |  | 0.20797 | 4.8084 | 24 | NOEC | 1 | 2.4371 | Chronic | 1 | 2.4371 | NOEC | y | Chronic | y | Mortality (of juvenile Deleatidium sp.) | a | 29 | a-i | 2.4371 | 2.4371 | 2.4371 | 2.4371
221-2 | 221 | Freshwater | Hyalella azteca | Arthropoda | Amphipod | Heterotrophic | Yes | Young (<1 week old) | Reproduction | Reproduction (average young per replicate) | NOEC | 10 | wks | Chronic | dechlorinated tap water (water characteristics given) | 25 | 25 | 8.04 ± 0.43 | 8.04 | 5.8537 | 2.5 | NR | 146.3413 | 2.5 | 6.4367 | 6.8654 |  | 0.44463 | 2.2491 | 24 | NOEC | 1 | 6.8654 | Chronic | 1 | 6.8654 | NOEC | y | Chronic | y | Reproduction (average young per replicate) | a | 10 | a-i | 6.8654 | 6.8654 | 6.8654 | 6.8654
235-1 | 235 | Freshwater | Potamopyrgus antipodarum | Mollusca | Gastropod | Heterotroph | Yes | NR | Immobility | Immobility | NOEC | 40 | d | Chronic | bottled water, without chlorine | 15.3 ± 0.5 | 15.3 | 8.1 ± 0.3 | 8.1 | 3.394 | 2.1 | 70 | 70 | 2.1 | 5.9179 | 3.3773 |  | 0.38726 | 2.5823 | 24 | NOEC | 1 | 3.3773 | Chronic | 1 | 3.3773 | NOEC | y | Chronic | y | Immobility | a | 40 | a-i | 3.3773 | 3.3773 | 3.3773 | 3.3773
254-11 | 254 | Freshwater | Lampsilis fasciola | Mollusca | Bivalve | Heterotroph | Yes | Juvenile | Mortality | Mortality | IC10 | 28 | d | Chronic | ASTM hard water | 20 ± 1 | 20 | 8.2 ± 0.1 | 8.2 | 5.902 | <0.13 | NR | 7.67 | 0.13 | 0.42846 | 0.33106 | < value | 0.30761 | 3.2509 | 24 | IC10 | 1 | 0.33106 | Chronic | 1 | 0.33106 | IC10 | y | Chronic | y | Mortality | a | 28 | a-i | 0.33106 | 0.33106 | 0.33106 | 0.33106
253-3 | 253 | Freshwater | Lampsilis siliquoidea | Mollusca | Bivalve | Heterotroph | Yes | Juvenile (2 mths) | Mortality | Mortality | EC10 | 28 | d | Chronic | ASTM hard water, 160-180 mg/L hardness | 20 | 20 | 8.24-8.27 | 8.26 | 6.718 | 0.54 | NR | 36.3 | 0.54 | 1.961 | 1.5153 |  | 0.26792 | 3.7325 | 24 | EC10 | 1 | 1.5153 | Chronic | 1 | 1.5153 | EC10 | y | Chronic | y | Mortality | a | 28 | a-i | 1.5153
254-6 | 254 | Freshwater | Lampsilis siliquoidea | Mollusca | Bivalve | Heterotroph | Yes | Juvenile (2 mths) | Mortality | Mortality | IC10 | 28 | d | Chronic | ASTM hard water | 20 ± 1 | 20 | 8.2 ± 0.1 | 8.2 | 5.902 | <0.13 | NR | 7.67 | 0.13 | 0.42846 | 0.33106 | < value | 0.30761 | 3.2509 | 24 | IC10 | 1 | 0.33106 | Chronic | 1 | 0.33106 | IC10 | y | Chronic | y | Mortality | a | 28 | a-i | 0.33106 | 0.70827 | 0.70827 | 0.70827
256-1 | 256 | Freshwater | Musculium transversum | Mollusca | Bivalve | Heterotroph | Yes | NR | Mortality | Mortality | NOEC | 6 | wks | Chronic | Unchlorinated well water | 21.7-21.9 | 21.8 | 7.6-8.1 | 7.8 | 2.768 | NR | 30 | 30 | 1.0838 | 2.0127 | 1.7466 |  | 0.77268 | 1.2942 | 24 | NOEC | 1 | 1.7466 | Chronic | 1 | 1.7466 | NOEC | y | Chronic | y | Mortality | a | 6 | a-i | 1.7466 | 1.7466 | 1.7466 | 1.7466
242-3 | 242 | Freshwater | Sphaerium novaezelandiae | Mollusca | Bivalve | Heterotroph | Yes | Young | Growth | Length | NOEC | 60 | d | Chronic | Fernhollow Spring water, known contaminant-free water, phys-chem described. | 20 | 20 | 5.76-8.24 | 7.73 | ~2.081 | 0.65 | 12 | 12 | 0.65 | 1.1105 | 0.8581 |  | 0.90782 | 1.1015 | 24 | NOEC | 1 | 0.8581 | Chronic | 1 | 0.8581 | NOEC | y | Chronic | y | Length | c | 60 | c-i | 0.8581 | 0.8581 | 0.8581 | 0.8581
254-4 | 254 | Freshwater | Villosa iris | Mollusca | Bivalve | Heterotroph | Yes | Juvenile | Growth | Shell length | IC10 | 28 | d | Chronic | ASTM hard water | 20 ± 1 | 20 | 8.2 ± 0.1 | 8.2 | 5.902 | <0.40 | NR | 23.6 | 0.4 | 1.3183 | 1.0186 | < value | 0.30761 | 3.2509 | 24 | IC10 | 1 | 1.0186 | Chronic | 1 | 1.0186 | IC10 | y | Chronic | y | Shell length | b | 28 | b-i | 1.0186 | 1.0186 | 1.0186 | 1.0186
25°C
236-1 | 236 | Freshwater | Polycelis felina | Platyhelminthes | Microinvertebrate | Heterotroph | Yes | NR | Mortality | Mortality | NOEC | 30 | d | Chronic | bottled water, without chlorine | 15.1 ± 0.7 | 15.1 | 8.11 ± 0.3 | 8.11 | 3.42 | NR | 20 | 20 | 0.5848 | 1.6734 | 0.88392 |  | 0.37844 | 2.6424 | 25 | NOEC | 1 | 0.88392 | Chronic | 1 | 0.88392 | NOEC | y | Chronic | y | Mortality | a | 30 | a-i | 0.88392 | 0.88392 | 0.88392 | 0.88392 | 25°C
245-16 | 245 | Freshwater | Ceriodaphnia dubia | Arthropoda | Microcrustacean | Heterotroph | Yes | Neonate <24h | Reproduction | Reproduction | NOEC | 7 | d | Chronic | St Vrain River water (on-site testing) | 25 | 25 | 8 | 8 | 5.366 | NR | 680 | 680 | 12.6724 | 30.7743 | 30.7743 |  | 0.48753 | 2.0512 | 25 | NOEC | 1 | 30.7743 | Chronic | 1 | 30.7743 | NOEC | y | Chronic | y | Reproduction | a | 7 | a-i | 30.7743 | 30.7743 | 30.7743 | 30.7743
240-3 | 240 | Freshwater | Daphnia magna | Arthropoda | Microcrustacean | Heterotroph | Yes | neonate | Reproduction | Mean total young/daphnid | NOEC | 21 | d | Chronic | Tittabawassee River water, filtered. | 19.5-20.0 | 19.8 | 8.3-8.6 | 8.45 | 9.904 | NR | NR | 420 | 4.2407 | 21.1425 | 15.1201 |  | 0.17298 | 5.781 | 25 | NOEC | 1 | 15.1201 | Chronic | 1 | 15.1201 | NOEC | y | Chronic | y | Mean total young/daphnid | a | 21 | a-i | 15.1201 | 15.1201 | 15.1201
240-5 | 240 | Freshwater | Daphnia magna | Arthropoda | Microcrustacean | Heterotroph | Yes | neonate | Reproduction | Mean brood size/daphnid | NOEC | 21 | d | Chronic | Tittabawassee River water, filtered. | 19.5-20.0 | 19.8 | 8.3-8.6 | 8.45 | 9.904 | NR | NR | 420 | 4.2407 | 21.1425 | 15.1201 |  | 0.17298 | 5.781 | 25 | NOEC | 1 | 15.1201 | Chronic | 1 | 15.1201 | NOEC | y | Chronic | y | Mean brood size/daphnid | c | 21 | c-i | 15.1201 | 15.1201 | 15.1201
240-6 | 240 | Freshwater | Daphnia magna | Arthropoda | Microcrustacean | Heterotroph | Yes | neonate | Mortality | Mortality | NOEC | 21 | d | Chronic | Tittabawassee River water, filtered. | 19.5-20.0 | 19.8 | 8.3-8.6 | 8.45 | 9.904 | NR | NR | 420 | 4.2407 | 21.1425 | 15.1201 |  | 0.17298 | 5.781 | 25 | NOEC | 1 | 15.1201 | Chronic | 1 | 15.1201 | NOEC | y | Chronic | y | Mortality | d | 21 | d-i | 15.1201 | 15.1201 | 15.1201 | 15.1201
231-1 | 231 | Freshwater | Deleatidium sp. | Arthropoda | Insect | Heterotrophic | Yes | mixed (natural population) | Mortality | Mortality (of juvenile Deleatidium sp.) | NOEC | 29 | d | Chronic | Mesocosm (sediment and lake water) | 15.8 | 15.8 | 8.37 | 8.37 | 6.361 | 0.949 | 66 | 66 | 0.949 | 4.1349 | 2.2849 |  | 0.20797 | 4.8084 | 25 | NOEC | 1 | 2.2849 | Chronic | 1 | 2.2849 | NOEC | y | Chronic | y | Mortality (of juvenile Deleatidium sp.) | a | 29 | a-i | 2.2849 | 2.2849 | 2.2849 | 2.2849
221-2 | 221 | Freshwater | Hyalella azteca | Arthropoda | Amphipod | Heterotrophic | Yes | Young (<1 week old) | Reproduction | Reproduction (average young per replicate) | NOEC | 10 | wks | Chronic | dechlorinated tap water (water characteristics given) | 25 | 25 | 8.04 ± 0.43 | 8.04 | 5.8537 | 2.5 | NR | 146.3413 | 2.5 | 6.4367 | 6.4367 |  | 0.44463 | 2.2491 | 25 | NOEC | 1 | 6.4367 | Chronic | 1 | 6.4367 | NOEC | y | Chronic | y | Reproduction (average young per replicate) | a | 10 | a-i | 6.4367 | 6.4367 | 6.4367 | 6.4367
235-1 | 235 | Freshwater | Potamopyrgus antipodarum | Mollusca | Gastropod | Heterotroph | Yes | NR | Immobility | Immobility | NOEC | 40 | d | Chronic | bottled water, without chlorine | 15.3 ± 0.5 | 15.3 | 8.1 ± 0.3 | 8.1 | 3.394 | 2.1 | 70 | 70 | 2.1 | 5.9179 | 3.1664 |  | 0.38726 | 2.5823 | 25 | NOEC | 1 | 3.1664 | Chronic | 1 | 3.1664 | NOEC | y | Chronic | y | Immobility | a | 40 | a-i | 3.1664 | 3.1664 | 3.1664 | 3.1664
254-11 | 254 | Freshwater | Lampsilis fasciola | Mollusca | Bivalve | Heterotroph | Yes | Juvenile | Mortality | Mortality | IC10 | 28 | d | Chronic | ASTM hard water | 20 ± 1 | 20 | 8.2 ± 0.1 | 8.2 | 5.902 | <0.13 | NR | 7.67 | 0.13 | 0.42846 | 0.31039 | < value | 0.30761 | 3.2509 | 25 | IC10 | 1 | 0.31039 | Chronic | 1 | 0.31039 | IC10 | y | Chronic | y | Mortality | a | 28 | a-i | 0.31039 | 0.31039 | 0.31039 | 0.31039
253-3 | 253 | Freshwater | Lampsilis siliquoidea | Mollusca | Bivalve | Heterotroph | Yes | Juvenile (2 mths) | Mortality | Mortality | EC10 | 28 | d | Chronic | ASTM hard water, 160-180 mg/L hardness | 20 | 20 | 8.24-8.27 | 8.26 | 6.718 | 0.54 | NR | 36.3 | 0.54 | 1.961 | 1.4206 |  | 0.26792 | 3.7325 | 25 | EC10 | 1 | 1.4206 | Chronic | 1 | 1.4206 | EC10 | y | Chronic | y | Mortality | a | 28 | a-i | 1.4206
254-6 | 254 | Freshwater | Lampsilis siliquoidea | Mollusca | Bivalve | Heterotroph | Yes | Juvenile (2 mths) | Mortality | Mortality | IC10 | 28 | d | Chronic | ASTM hard water | 20 ± 1 | 20 | 8.2 ± 0.1 | 8.2 | 5.902 | <0.13 | NR | 7.67 | 0.13 | 0.42846 | 0.31039 | < value | 0.30761 | 3.2509 | 25 | IC10 | 1 | 0.31039 | Chronic | 1 | 0.31039 | IC10 | y | Chronic | y | Mortality | a | 28 | a-i | 0.31039 | 0.66404 | 0.66404 | 0.66404
256-1 | 256 | Freshwater | Musculium transversum | Mollusca | Bivalve | Heterotroph | Yes | NR | Mortality | Mortality | NOEC | 6 | wks | Chronic | Unchlorinated well water | 21.7-21.9 | 21.8 | 7.6-8.1 | 7.8 | 2.768 | NR | 30 | 30 | 1.0838 | 2.0127 | 1.6375 |  | 0.77268 | 1.2942 | 25 | NOEC | 1 | 1.6375 | Chronic | 1 | 1.6375 | NOEC | y | Chronic | y | Mortality | a | 6 | a-i | 1.6375 | 1.6375 | 1.6375 | 1.6375
242-3 | 242 | Freshwater | Sphaerium novaezelandiae | Mollusca | Bivalve | Heterotroph | Yes | Young | Growth | Length | NOEC | 60 | d | Chronic | Fernhollow Spring water, known contaminant-free water, phys-chem described. | 20 | 20 | 5.76-8.24 | 7.73 | ~2.081 | 0.65 | 12 | 12 | 0.65 | 1.1105 | 0.80452 |  | 0.90782 | 1.1015 | 25 | NOEC | 1 | 0.80452 | Chronic | 1 | 0.80452 | NOEC | y | Chronic | y | Length | c | 60 | c-i | 0.80452 | 0.80452 | 0.80452 | 0.80452
254-4 | 254 | Freshwater | Villosa iris | Mollusca | Bivalve | Heterotroph | Yes | Juvenile | Growth | Shell length | IC10 | 28 | d | Chronic | ASTM hard water | 20 ± 1 | 20 | 8.2 ± 0.1 | 8.2 | 5.902 | <0.40 | NR | 23.6 | 0.4 | 1.3183 | 0.95505 | < value | 0.30761 | 3.2509 | 25 | IC10 | 1 | 0.95505 | Chronic | 1 | 0.95505 | IC10 | y | Chronic | y | Shell length | b | 28 | b-i | 0.95505 | 0.95505 | 0.95505 | 0.95505
26°C
236-1 | 236 | Freshwater | Polycelis felina | Platyhelminthes | Microinvertebrate | Heterotroph | Yes | NR | Mortality | Mortality | NOEC | 30 | d | Chronic | bottled water, without chlorine | 15.1 ± 0.7 | 15.1 | 8.11 ± 0.3 | 8.11 | 3.42 | NR | 20 | 20 | 0.5848 | 1.6734 | 0.82873 |  | 0.37844 | 2.6424 | 26 | NOEC | 1 | 0.82873 | Chronic | 1 | 0.82873 | NOEC | y | Chronic | y | Mortality | a | 30 | a-i | 0.82873 | 0.82873 | 0.82873 | 0.82873 | 26°C
245-16 | 245 | Freshwater | Ceriodaphnia dubia | Arthropoda | Microcrustacean | Heterotroph | Yes | Neonate <24h | Reproduction | Reproduction | NOEC | 7 | d | Chronic | St Vrain River water (on-site testing) | 25 | 25 | 8 | 8 | 5.366 | NR | 680 | 680 | 12.6724 | 30.7743 | 28.8528 |  | 0.48753 | 2.0512 | 26 | NOEC | 1 | 28.8528 | Chronic | 1 | 28.8528 | NOEC | y | Chronic | y | Reproduction | a | 7 | a-i | 28.8528 | 28.8528 | 28.8528 | 28.8528
240-3 | 240 | Freshwater | Daphnia magna | Arthropoda | Microcrustacean | Heterotroph | Yes | neonate | Reproduction | Mean total young/daphnid | NOEC | 21 | d | Chronic | Tittabawassee River water, filtered. | 19.5-20.0 | 19.8 | 8.3-8.6 | 8.45 | 9.904 | NR | NR | 420 | 4.2407 | 21.1425 | 14.1761 |  | 0.17298 | 5.781 | 26 | NOEC | 1 | 14.1761 | Chronic | 1 | 14.1761 | NOEC | y | Chronic | y | Mean total young/daphnid | a | 21 | a-i | 14.1761 | 14.1761 | 14.1761
240-5 | 240 | Freshwater | Daphnia magna | Arthropoda | Microcrustacean | Heterotroph | Yes | neonate | Reproduction | Mean brood size/daphnid | NOEC | 21 | d | Chronic | Tittabawassee River water, filtered. | 19.5-20.0 | 19.8 | 8.3-8.6 | 8.45 | 9.904 | NR | NR | 420 | 4.2407 | 21.1425 | 14.1761 |  | 0.17298 | 5.781 | 26 | NOEC | 1 | 14.1761 | Chronic | 1 | 14.1761 | NOEC | y | Chronic | y | Mean brood size/daphnid | c | 21 | c-i | 14.1761 | 14.1761 | 14.1761
240-6 | 240 | Freshwater | Daphnia magna | Arthropoda | Microcrustacean | Heterotroph | Yes | neonate | Mortality | Mortality | NOEC | 21 | d | Chronic | Tittabawassee River water, filtered. | 19.5-20.0 | 19.8 | 8.3-8.6 | 8.45 | 9.904 | NR | NR | 420 | 4.2407 | 21.1425 | 14.1761 |  | 0.17298 | 5.781 | 26 | NOEC | 1 | 14.1761 | Chronic | 1 | 14.1761 | NOEC | y | Chronic | y | Mortality | d | 21 | d-i | 14.1761 | 14.1761 | 14.1761 | 14.1761
231-1 | 231 | Freshwater | Deleatidium sp. | Arthropoda | Insect | Heterotrophic | Yes | mixed (natural population) | Mortality | Mortality (of juvenile Deleatidium sp.) | NOEC | 29 | d | Chronic | Mesocosm (sediment and lake water) | 15.8 | 15.8 | 8.37 | 8.37 | 6.361 | 0.949 | 66 | 66 | 0.949 | 4.1349 | 2.1422 |  | 0.20797 | 4.8084 | 26 | NOEC | 1 | 2.1422 | Chronic | 1 | 2.1422 | NOEC | y | Chronic | y | Mortality (of juvenile Deleatidium sp.) | a | 29 | a-i | 2.1422 | 2.1422 | 2.1422 | 2.1422
221-2 | 221 | Freshwater | Hyalella azteca | Arthropoda | Amphipod | Heterotrophic | Yes | Young (<1 week old) | Reproduction | Reproduction (average young per replicate) | NOEC | 10 | wks | Chronic | dechlorinated tap water (water characteristics given) | 25 | 25 | 8.04 ± 0.43 | 8.04 | 5.8537 | 2.5 | NR | 146.3413 | 2.5 | 6.4367 | 6.0348 |  | 0.44463 | 2.2491 | 26 | NOEC | 1 | 6.0348 | Chronic | 1 | 6.0348 | NOEC | y | Chronic | y | Reproduction (average young per replicate) | a | 10 | a-i | 6.0348 | 6.0348 | 6.0348 | 6.0348
235-1 | 235 | Freshwater | Potamopyrgus antipodarum | Mollusca | Gastropod | Heterotroph | Yes | NR | Immobility | Immobility | NOEC | 40 | d | Chronic | bottled water, without chlorine | 15.3 ± 0.5 | 15.3 | 8.1 ± 0.3 | 8.1 | 3.394 | 2.1 | 70 | 70 | 2.1 | 5.9179 | 2.9687 |  | 0.38726 | 2.5823 | 26 | NOEC | 1 | 2.9687 | Chronic | 1 | 2.9687 | NOEC | y | Chronic | y | Immobility | a | 40 | a-i | 2.9687 | 2.9687 | 2.9687 | 2.9687
254-11 | 254 | Freshwater | Lampsilis fasciola | Mollusca | Bivalve | Heterotroph | Yes | Juvenile | Mortality | Mortality | IC10 | 28 | d | Chronic | ASTM hard water | 20 ± 1 | 20 | 8.2 ± 0.1 | 8.2 | 5.902 | <0.13 | NR | 7.67 | 0.13 | 0.42846 | 0.29101 | < value | 0.30761 | 3.2509 | 26 | IC10 | 1 | 0.29101 | Chronic | 1 | 0.29101 | IC10 | y | Chronic | y | Mortality | a | 28 | a-i | 0.29101 | 0.29101 | 0.29101 | 0.29101
253-3 | 253 | Freshwater | Lampsilis siliquoidea | Mollusca | Bivalve | Heterotroph | Yes | Juvenile (2 mths) | Mortality | Mortality | EC10 | 28 | d | Chronic | ASTM hard water, 160-180 mg/L hardness | 20 | 20 | 8.24-8.27 | 8.26 | 6.718 | 0.54 | NR | 36.3 | 0.54 | 1.961 | 1.3319 |  | 0.26792 | 3.7325 | 26 | EC10 | 1 | 1.3319 | Chronic | 1 | 1.3319 | EC10 | y | Chronic | y | Mortality | a | 28 | a-i | 1.3319
254-6 | 254 | Freshwater | Lampsilis siliquoidea | Mollusca | Bivalve | Heterotroph | Yes | Juvenile (2 mths) | Mortality | Mortality | IC10 | 28 | d | Chronic | ASTM hard water | 20 ± 1 | 20 | 8.2 ± 0.1 | 8.2 | 5.902 | <0.13 | NR | 7.67 | 0.13 | 0.42846 | 0.29101 | < value | 0.30761 | 3.2509 | 26 | IC10 | 1 | 0.29101 | Chronic | 1 | 0.29101 | IC10 | y | Chronic | y | Mortality | a | 28 | a-i | 0.29101 | 0.62258 | 0.62258 | 0.62258
256-1 | 256 | Freshwater | Musculium transversum | Mollusca | Bivalve | Heterotroph | Yes | NR | Mortality | Mortality | NOEC | 6 | wks | Chronic | Unchlorinated well water | 21.7-21.9 | 21.8 | 7.6-8.1 | 7.8 | 2.768 | NR | 30 | 30 | 1.0838 | 2.0127 | 1.5353 |  | 0.77268 | 1.2942 | 26 | NOEC | 1 | 1.5353 | Chronic | 1 | 1.5353 | NOEC | y | Chronic | y | Mortality | a | 6 | a-i | 1.5353 | 1.5353 | 1.5353 | 1.5353
242-3 | 242 | Freshwater | Sphaerium novaezelandiae | Mollusca | Bivalve | Heterotroph | Yes | Young | Growth | Length | NOEC | 60 | d | Chronic | Fernhollow Spring water, known contaminant-free water, phys-chem described. | 20 | 20 | 5.76-8.24 | 7.73 | ~2.081 | 0.65 | 12 | 12 | 0.65 | 1.1105 | 0.75429 |  | 0.90782 | 1.1015 | 26 | NOEC | 1 | 0.75429 | Chronic | 1 | 0.75429 | NOEC | y | Chronic | y | Length | c | 60 | c-i | 0.75429 | 0.75429 | 0.75429 | 0.75429
254-4 | 254 | Freshwater | Villosa iris | Mollusca | Bivalve | Heterotroph | Yes | Juvenile | Growth | Shell length | IC10 | 28 | d | Chronic | ASTM hard water | 20 ± 1 | 20 | 8.2 ± 0.1 | 8.2 | 5.902 | <0.40 | NR | 23.6 | 0.4 | 1.3183 | 0.89542 | < value | 0.30761 | 3.2509 | 26 | IC10 | 1 | 0.89542 | Chronic | 1 | 0.89542 | IC10 | y | Chronic | y | Shell length | b | 28 | b-i | 0.89542 | 0.89542 | 0.89542 | 0.89542
27°C
236-1 | 236 | Freshwater | Polycelis felina | Platyhelminthes | Microinvertebrate | Heterotroph | Yes | NR | Mortality | Mortality | NOEC | 30 | d | Chronic | bottled water, without chlorine | 15.1 ± 0.7 | 15.1 | 8.11 ± 0.3 | 8.11 | 3.42 | NR | 20 | 20 | 0.5848 | 1.6734 | 0.77698 |  | 0.37844 | 2.6424 | 27 | NOEC | 1 | 0.77698 | Chronic | 1 | 0.77698 | NOEC | y | Chronic | y | Mortality | a | 30 | a-i | 0.77698 | 0.77698 | 0.77698 | 0.77698 | 27°C
245-16 | 245 | Freshwater | Ceriodaphnia dubia | Arthropoda | Microcrustacean | Heterotroph | Yes | Neonate <24h | Reproduction | Reproduction | NOEC | 7 | d | Chronic | St Vrain River water (on-site testing) | 25 | 25 | 8 | 8 | 5.366 | NR | 680 | 680 | 12.6724 | 30.7743 | 27.0513 |  | 0.48753 | 2.0512 | 27 | NOEC | 1 | 27.0513 | Chronic | 1 | 27.0513 | NOEC | y | Chronic | y | Reproduction | a | 7 | a-i | 27.0513 | 27.0513 | 27.0513 | 27.0513
240-3 | 240 | Freshwater | Daphnia magna | Arthropoda | Microcrustacean | Heterotroph | Yes | neonate | Reproduction | Mean total young/daphnid | NOEC | 21 | d | Chronic | Tittabawassee River water, filtered. | 19.5-20.0 | 19.8 | 8.3-8.6 | 8.45 | 9.904 | NR | NR | 420 | 4.2407 | 21.1425 | 13.2909 |  | 0.17298 | 5.781 | 27 | NOEC | 1 | 13.2909 | Chronic | 1 | 13.2909 | NOEC | y | Chronic | y | Mean total young/daphnid | a | 21 | a-i | 13.2909 | 13.2909 | 13.2909
240-5 | 240 | Freshwater | Daphnia magna | Arthropoda | Microcrustacean | Heterotroph | Yes | neonate | Reproduction | Mean brood size/daphnid | NOEC | 21 | d | Chronic | Tittabawassee River water, filtered. | 19.5-20.0 | 19.8 | 8.3-8.6 | 8.45 | 9.904 | NR | NR | 420 | 4.2407 | 21.1425 | 13.2909 |  | 0.17298 | 5.781 | 27 | NOEC | 1 | 13.2909 | Chronic | 1 | 13.2909 | NOEC | y | Chronic | y | Mean brood size/daphnid | c | 21 | c-i | 13.2909 | 13.2909 | 13.2909
240-6 | 240 | Freshwater | Daphnia magna | Arthropoda | Microcrustacean | Heterotroph | Yes | neonate | Mortality | Mortality | NOEC | 21 | d | Chronic | Tittabawassee River water, filtered. | 19.5-20.0 | 19.8 | 8.3-8.6 | 8.45 | 9.904 | NR | NR | 420 | 4.2407 | 21.1425 | 13.2909 |  | 0.17298 | 5.781 | 27 | NOEC | 1 | 13.2909 | Chronic | 1 | 13.2909 | NOEC | y | Chronic | y | Mortality | d | 21 | d-i | 13.2909 | 13.2909 | 13.2909 | 13.2909
231-1 | 231 | Freshwater | Deleatidium sp. | Arthropoda | Insect | Heterotrophic | Yes | mixed (natural population) | Mortality | Mortality (of juvenile Deleatidium sp.) | NOEC | 29 | d | Chronic | Mesocosm (sediment and lake water) | 15.8 | 15.8 | 8.37 | 8.37 | 6.361 | 0.949 | 66 | 66 | 0.949 | 4.1349 | 2.0085 |  | 0.20797 | 4.8084 | 27 | NOEC | 1 | 2.0085 | Chronic | 1 | 2.0085 | NOEC | y | Chronic | y | Mortality (of juvenile Deleatidium sp.) | a | 29 | a-i | 2.0085 | 2.0085 | 2.0085 | 2.0085
221-2 | 221 | Freshwater | Hyalella azteca | Arthropoda | Amphipod | Heterotrophic | Yes | Young (<1 week old) | Reproduction | Reproduction (average young per replicate) | NOEC | 10 | wks | Chronic | dechlorinated tap water (water characteristics given) | 25 | 25 | 8.04 ± 0.43 | 8.04 | 5.8537 | 2.5 | NR | 146.3413 | 2.5 | 6.4367 | 5.658 |  | 0.44463 | 2.2491 | 27 | NOEC | 1 | 5.658 | Chronic | 1 | 5.658 | NOEC | y | Chronic | y | Reproduction (average young per replicate) | a | 10 | a-i | 5.658 | 5.658 | 5.658 | 5.658
235-1 | 235 | Freshwater | Potamopyrgus antipodarum | Mollusca | Gastropod | Heterotroph | Yes | NR | Immobility | Immobility | NOEC | 40 | d | Chronic | bottled water, without chlorine | 15.3 ± 0.5 | 15.3 | 8.1 ± 0.3 | 8.1 | 3.394 | 2.1 | 70 | 70 | 2.1 | 5.9179 | 2.7833 |  | 0.38726 | 2.5823 | 27 | NOEC | 1 | 2.7833 | Chronic | 1 | 2.7833 | NOEC | y | Chronic | y | Immobility | a | 40 | a-i | 2.7833 | 2.7833 | 2.7833 | 2.7833
254-11 | 254 | Freshwater | Lampsilis fasciola | Mollusca | Bivalve | Heterotroph | Yes | Juvenile | Mortality | Mortality | IC10 | 28 | d | Chronic | ASTM hard water | 20 ± 1 | 20 | 8.2 ± 0.1 | 8.2 | 5.902 | <0.13 | NR | 7.67 | 0.13 | 0.42846 | 0.27284 | < value | 0.30761 | 3.2509 | 27 | IC10 | 1 | 0.27284 | Chronic | 1 | 0.27284 | IC10 | y | Chronic | y | Mortality | a | 28 | a-i | 0.27284 | 0.27284 | 0.27284 | 0.27284
253-3 | 253 | Freshwater | Lampsilis siliquoidea | Mollusca | Bivalve | Heterotroph | Yes | Juvenile (2 mths) | Mortality | Mortality | EC10 | 28 | d | Chronic | ASTM hard water, 160-180 mg/L hardness | 20 | 20 | 8.24-8.27 | 8.26 | 6.718 | 0.54 | NR | 36.3 | 0.54 | 1.961 | 1.2488 |  | 0.26792 | 3.7325 | 27 | EC10 | 1 | 1.2488 | Chronic | 1 | 1.2488 | EC10 | y | Chronic | y | Mortality | a | 28 | a-i | 1.2488
254-6 | 254 | Freshwater | Lampsilis siliquoidea | Mollusca | Bivalve | Heterotroph | Yes | Juvenile (2 mths) | Mortality | Mortality | IC10 | 28 | d | Chronic | ASTM hard water | 20 ± 1 | 20 | 8.2 ± 0.1 | 8.2 | 5.902 | <0.13 | NR | 7.67 | 0.13 | 0.42846 | 0.27284 | < value | 0.30761 | 3.2509 | 27 | IC10 | 1 | 0.27284 | Chronic | 1 | 0.27284 | IC10 | y | Chronic | y | Mortality | a | 28 | a-i | 0.27284 | 0.58371 | 0.58371 | 0.58371
256-1 | 256 | Freshwater | Musculium transversum | Mollusca | Bivalve | Heterotroph | Yes | NR | Mortality | Mortality | NOEC | 6 | wks | Chronic | Unchlorinated well water | 21.7-21.9 | 21.8 | 7.6-8.1 | 7.8 | 2.768 | NR | 30 | 30 | 1.0838 | 2.0127 | 1.4394 |  | 0.77268 | 1.2942 | 27 | NOEC | 1 | 1.4394 | Chronic | 1 | 1.4394 | NOEC | y | Chronic | y | Mortality | a | 6 | a-i | 1.4394 | 1.4394 | 1.4394 | 1.4394
242-3 | 242 | Freshwater | Sphaerium novaezelandiae | Mollusca | Bivalve | Heterotroph | Yes | Young | Growth | Length | NOEC | 60 | d | Chronic | Fernhollow Spring water, known contaminant-free water, phys-chem described. | 20 | 20 | 5.76-8.24 | 7.73 | ~2.081 | 0.65 | 12 | 12 | 0.65 | 1.1105 | 0.70719 |  | 0.90782 | 1.1015 | 27 | NOEC | 1 | 0.70719 | Chronic | 1 | 0.70719 | NOEC | y | Chronic | y | Length | c | 60 | c-i | 0.70719 | 0.70719 | 0.70719 | 0.70719
254-4 | 254 | Freshwater | Villosa iris | Mollusca | Bivalve | Heterotroph | Yes | Juvenile | Growth | Shell length | IC10 | 28 | d | Chronic | ASTM hard water | 20 ± 1 | 20 | 8.2 ± 0.1 | 8.2 | 5.902 | <0.40 | NR | 23.6 | 0.4 | 1.3183 | 0.83951 | < value | 0.30761 | 3.2509 | 27 | IC10 | 1 | 0.83951 | Chronic | 1 | 0.83951 | IC10 | y | Chronic | y | Shell length | b | 28 | b-i | 0.83951 | 0.83951 | 0.83951 | 0.83951
28°C
236-1 | 236 | Freshwater | Polycelis felina | Platyhelminthes | Microinvertebrate | Heterotroph | Yes | NR | Mortality | Mortality | NOEC | 30 | d | Chronic | bottled water, without chlorine | 15.1 ± 0.7 | 15.1 | 8.11 ± 0.3 | 8.11 | 3.42 | NR | 20 | 20 | 0.5848 | 1.6734 | 0.72847 |  | 0.37844 | 2.6424 | 28 | NOEC | 1 | 0.72847 | Chronic | 1 | 0.72847 | NOEC | y | Chronic | y | Mortality | a | 30 | a-i | 0.72847 | 0.72847 | 0.72847 | 0.72847 | 28°C
245-16 | 245 | Freshwater | Ceriodaphnia dubia | Arthropoda | Microcrustacean | Heterotroph | Yes | Neonate <24h | Reproduction | Reproduction | NOEC | 7 | d | Chronic | St Vrain River water (on-site testing) | 25 | 25 | 8 | 8 | 5.366 | NR | 680 | 680 | 12.6724 | 30.7743 | 25.3623 |  | 0.48753 | 2.0512 | 28 | NOEC | 1 | 25.3623 | Chronic | 1 | 25.3623 | NOEC | y | Chronic | y | Reproduction | a | 7 | a-i | 25.3623 | 25.3623 | 25.3623 | 25.3623
240-3 | 240 | Freshwater | Daphnia magna | Arthropoda | Microcrustacean | Heterotroph | Yes | neonate | Reproduction | Mean total young/daphnid | NOEC | 21 | d | Chronic | Tittabawassee River water, filtered. | 19.5-20.0 | 19.8 | 8.3-8.6 | 8.45 | 9.904 | NR | NR | 420 | 4.2407 | 21.1425 | 12.4611 |  | 0.17298 | 5.781 | 28 | NOEC | 1 | 12.4611 | Chronic | 1 | 12.4611 | NOEC | y | Chronic | y | Mean total young/daphnid | a | 21 | a-i | 12.4611 | 12.4611 | 12.4611
240-5 | 240 | Freshwater | Daphnia magna | Arthropoda | Microcrustacean | Heterotroph | Yes | neonate | Reproduction | Mean brood size/daphnid | NOEC | 21 | d | Chronic | Tittabawassee River water, filtered. | 19.5-20.0 | 19.8 | 8.3-8.6 | 8.45 | 9.904 | NR | NR | 420 | 4.2407 | 21.1425 | 12.4611 |  | 0.17298 | 5.781 | 28 | NOEC | 1 | 12.4611 | Chronic | 1 | 12.4611 | NOEC | y | Chronic | y | Mean brood size/daphnid | c | 21 | c-i | 12.4611 | 12.4611 | 12.4611
240-6 | 240 | Freshwater | Daphnia magna | Arthropoda | Microcrustacean | Heterotroph | Yes | neonate | Mortality | Mortality | NOEC | 21 | d | Chronic | Tittabawassee River water, filtered. | 19.5-20.0 | 19.8 | 8.3-8.6 | 8.45 | 9.904 | NR | NR | 420 | 4.2407 | 21.1425 | 12.4611 |  | 0.17298 | 5.781 | 28 | NOEC | 1 | 12.4611 | Chronic | 1 | 12.4611 | NOEC | y | Chronic | y | Mortality | d | 21 | d-i | 12.4611 | 12.4611 | 12.4611 | 12.4611
231-1 | 231 | Freshwater | Deleatidium sp. | Arthropoda | Insect | Heterotrophic | Yes | mixed (natural population) | Mortality | Mortality (of juvenile Deleatidium sp.) | NOEC | 29 | d | Chronic | Mesocosm (sediment and lake water) | 15.8 | 15.8 | 8.37 | 8.37 | 6.361 | 0.949 | 66 | 66 | 0.949 | 4.1349 | 1.8831 |  | 0.20797 | 4.8084 | 28 | NOEC | 1 | 1.8831 | Chronic | 1 | 1.8831 | NOEC | y | Chronic | y | Mortality (of juvenile Deleatidium sp.) | a | 29 | a-i | 1.8831 | 1.8831 | 1.8831 | 1.8831
221-2 | 221 | Freshwater | Hyalella azteca | Arthropoda | Amphipod | Heterotrophic | Yes | Young (<1 week old) | Reproduction | Reproduction (average young per replicate) | NOEC | 10 | wks | Chronic | dechlorinated tap water (water characteristics given) | 25 | 25 | 8.04 ± 0.43 | 8.04 | 5.8537 | 2.5 | NR | 146.3413 | 2.5 | 6.4367 | 5.3047 |  | 0.44463 | 2.2491 | 28 | NOEC | 1 | 5.3047 | Chronic | 1 | 5.3047 | NOEC | y | Chronic | y | Reproduction (average young per replicate) | a | 10 | a-i | 5.3047 | 5.3047 | 5.3047 | 5.3047
235-1 | 235 | Freshwater | Potamopyrgus antipodarum | Mollusca | Gastropod | Heterotroph | Yes | NR | Immobility | Immobility | NOEC | 40 | d | Chronic | bottled water, without chlorine | 15.3 ± 0.5 | 15.3 | 8.1 ± 0.3 | 8.1 | 3.394 | 2.1 | 70 | 70 | 2.1 | 5.9179 | 2.6096 |  | 0.38726 | 2.5823 | 28 | NOEC | 1 | 2.6096 | Chronic | 1 | 2.6096 | NOEC | y | Chronic | y | Immobility | a | 40 | a-i | 2.6096 | 2.6096 | 2.6096 | 2.6096
254-11 | 254 | Freshwater | Lampsilis fasciola | Mollusca | Bivalve | Heterotroph | Yes | Juvenile | Mortality | Mortality | IC10 | 28 | d | Chronic | ASTM hard water | 20 ± 1 | 20 | 8.2 ± 0.1 | 8.2 | 5.902 | <0.13 | NR | 7.67 | 0.13 | 0.42846 | 0.2558 | < value | 0.30761 | 3.2509 | 28 | IC10 | 1 | 0.2558 | Chronic | 1 | 0.2558 | IC10 | y | Chronic | y | Mortality | a | 28 | a-i | 0.2558 | 0.2558 | 0.2558 | 0.2558
253-3 | 253 | Freshwater | Lampsilis siliquoidea | Mollusca | Bivalve | Heterotroph | Yes | Juvenile (2 mths) | Mortality | Mortality | EC10 | 28 | d | Chronic | ASTM hard water, 160-180 mg/L hardness | 20 | 20 | 8.24-8.27 | 8.26 | 6.718 | 0.54 | NR | 36.3 | 0.54 | 1.961 | 1.1708 |  | 0.26792 | 3.7325 | 28 | EC10 | 1 | 1.1708 | Chronic | 1 | 1.1708 | EC10 | y | Chronic | y | Mortality | a | 28 | a-i | 1.1708
254-6 | 254 | Freshwater | Lampsilis siliquoidea | Mollusca | Bivalve | Heterotroph | Yes | Juvenile (2 mths) | Mortality | Mortality | IC10 | 28 | d | Chronic | ASTM hard water | 20 ± 1 | 20 | 8.2 ± 0.1 | 8.2 | 5.902 | <0.13 | NR | 7.67 | 0.13 | 0.42846 | 0.2558 | < value | 0.30761 | 3.2509 | 28 | IC10 | 1 | 0.2558 | Chronic | 1 | 0.2558 | IC10 | y | Chronic | y | Mortality | a | 28 | a-i | 0.2558 | 0.54726 | 0.54726 | 0.54726
256-1 | 256 | Freshwater | Musculium transversum | Mollusca | Bivalve | Heterotroph | Yes | NR | Mortality | Mortality | NOEC | 6 | wks | Chronic | Unchlorinated well water | 21.7-21.9 | 21.8 | 7.6-8.1 | 7.8 | 2.768 | NR | 30 | 30 | 1.0838 | 2.0127 | 1.3495 |  | 0.77268 | 1.2942 | 28 | NOEC | 1 | 1.3495 | Chronic | 1 | 1.3495 | NOEC | y | Chronic | y | Mortality | a | 6 | a-i | 1.3495 | 1.3495 | 1.3495 | 1.3495
242-3 | 242 | Freshwater | Sphaerium novaezelandiae | Mollusca | Bivalve | Heterotroph | Yes | Young | Growth | Length | NOEC | 60 | d | Chronic | Fernhollow Spring water, known contaminant-free water, phys-chem described. | 20 | 20 | 5.76-8.24 | 7.73 | ~2.081 | 0.65 | 12 | 12 | 0.65 | 1.1105 | 0.66304 |  | 0.90782 | 1.1015 | 28 | NOEC | 1 | 0.66304 | Chronic | 1 | 0.66304 | NOEC | y | Chronic | y | Length | c | 60 | c-i | 0.66304 | 0.66304 | 0.66304 | 0.66304
254-4 | 254 | Freshwater | Villosa iris | Mollusca | Bivalve | Heterotroph | Yes | Juvenile | Growth | Shell length | IC10 | 28 | d | Chronic | ASTM hard water | 20 ± 1 | 20 | 8.2 ± 0.1 | 8.2 | 5.902 | <0.40 | NR | 23.6 | 0.4 | 1.3183 | 0.78709 | < value | 0.30761 | 3.2509 | 28 | IC10 | 1 | 0.78709 | Chronic | 1 | 0.78709 | IC10 | y | Chronic | y | Shell length | b | 28 | b-i | 0.78709 | 0.78709 | 0.78709 | 0.78709
29°C
236-1 | 236 | Freshwater | Polycelis felina | Platyhelminthes | Microinvertebrate | Heterotroph | Yes | NR | Mortality | Mortality | NOEC | 30 | d | Chronic | bottled water, without chlorine | 15.1 ± 0.7 | 15.1 | 8.11 ± 0.3 | 8.11 | 3.42 | NR | 20 | 20 | 0.5848 | 1.6734 | 0.68299 |  | 0.37844 | 2.6424 | 29 | NOEC | 1 | 0.68299 | Chronic | 1 | 0.68299 | NOEC | y | Chronic | y | Mortality | a | 30 | a-i | 0.68299 | 0.68299 | 0.68299 | 0.68299 | 29°C
245-16 | 245 | Freshwater | Ceriodaphnia dubia | Arthropoda | Microcrustacean | Heterotroph | Yes | Neonate <24h | Reproduction | Reproduction | NOEC | 7 | d | Chronic | St Vrain River water (on-site testing) | 25 | 25 | 8 | 8 | 5.366 | NR | 680 | 680 | 12.6724 | 30.7743 | 23.7787 |  | 0.48753 | 2.0512 | 29 | NOEC | 1 | 23.7787 | Chronic | 1 | 23.7787 | NOEC | y | Chronic | y | Reproduction | a | 7 | a-i | 23.7787 | 23.7787 | 23.7787 | 23.7787
240-3 | 240 | Freshwater | Daphnia magna | Arthropoda | Microcrustacean | Heterotroph | Yes | neonate | Reproduction | Mean total young/daphnid | NOEC | 21 | d | Chronic | Tittabawassee River water, filtered. | 19.5-20.0 | 19.8 | 8.3-8.6 | 8.45 | 9.904 | NR | NR | 420 | 4.2407 | 21.1425 | 11.683 |  | 0.17298 | 5.781 | 29 | NOEC | 1 | 11.683 | Chronic | 1 | 11.683 | NOEC | y | Chronic | y | Mean total young/daphnid | a | 21 | a-i | 11.683 | 11.683 | 11.683
240-5 | 240 | Freshwater | Daphnia magna | Arthropoda | Microcrustacean | Heterotroph | Yes | neonate | Reproduction | Mean brood size/daphnid | NOEC | 21 | d | Chronic | Tittabawassee River water, filtered. | 19.5-20.0 | 19.8 | 8.3-8.6 | 8.45 | 9.904 | NR | NR | 420 | 4.2407 | 21.1425 | 11.683 |  | 0.17298 | 5.781 | 29 | NOEC | 1 | 11.683 | Chronic | 1 | 11.683 | NOEC | y | Chronic | y | Mean brood size/daphnid | c | 21 | c-i | 11.683 | 11.683 | 11.683
240-6 | 240 | Freshwater | Daphnia magna | Arthropoda | Microcrustacean | Heterotroph | Yes | neonate | Mortality | Mortality | NOEC | 21 | d | Chronic | Tittabawassee River water, filtered. | 19.5-20.0 | 19.8 | 8.3-8.6 | 8.45 | 9.904 | NR | NR | 420 | 4.2407 | 21.1425 | 11.683 |  | 0.17298 | 5.781 | 29 | NOEC | 1 | 11.683 | Chronic | 1 | 11.683 | NOEC | y | Chronic | y | Mortality | d | 21 | d-i | 11.683 | 11.683 | 11.683 | 11.683
231-1 | 231 | Freshwater | Deleatidium sp. | Arthropoda | Insect | Heterotrophic | Yes | mixed (natural population) | Mortality | Mortality (of juvenile Deleatidium sp.) | NOEC | 29 | d | Chronic | Mesocosm (sediment and lake water) | 15.8 | 15.8 | 8.37 | 8.37 | 6.361 | 0.949 | 66 | 66 | 0.949 | 4.1349 | 1.7655 |  | 0.20797 | 4.8084 | 29 | NOEC | 1 | 1.7655 | Chronic | 1 | 1.7655 | NOEC | y | Chronic | y | Mortality (of juvenile Deleatidium sp.) | a | 29 | a-i | 1.7655 | 1.7655 | 1.7655 | 1.7655
221-2 | 221 | Freshwater | Hyalella azteca | Arthropoda | Amphipod | Heterotrophic | Yes | Young (<1 week old) | Reproduction | Reproduction (average young per replicate) | NOEC | 10 | wks | Chronic | dechlorinated tap water (water characteristics given) | 25 | 25 | 8.04 ± 0.43 | 8.04 | 5.8537 | 2.5 | NR | 146.3413 | 2.5 | 6.4367 | 4.9735 |  | 0.44463 | 2.2491 | 29 | NOEC | 1 | 4.9735 | Chronic | 1 | 4.9735 | NOEC | y | Chronic | y | Reproduction (average young per replicate) | a | 10 | a-i | 4.9735 | 4.9735 | 4.9735 | 4.9735
235-1 | 235 | Freshwater | Potamopyrgus antipodarum | Mollusca | Gastropod | Heterotroph | Yes | NR | Immobility | Immobility | NOEC | 40 | d | Chronic | bottled water, without chlorine | 15.3 ± 0.5 | 15.3 | 8.1 ± 0.3 | 8.1 | 3.394 | 2.1 | 70 | 70 | 2.1 | 5.9179 | 2.4466 |  | 0.38726 | 2.5823 | 29 | NOEC | 1 | 2.4466 | Chronic | 1 | 2.4466 | NOEC | y | Chronic | y | Immobility | a | 40 | a-i | 2.4466 | 2.4466 | 2.4466 | 2.4466
254-11 | 254 | Freshwater | Lampsilis fasciola | Mollusca | Bivalve | Heterotroph | Yes | Juvenile | Mortality | Mortality | IC10 | 28 | d | Chronic | ASTM hard water | 20 ± 1 | 20 | 8.2 ± 0.1 | 8.2 | 5.902 | <0.13 | NR | 7.67 | 0.13 | 0.42846 | 0.23983 | < value | 0.30761 | 3.2509 | 29 | IC10 | 1 | 0.23983 | Chronic | 1 | 0.23983 | IC10 | y | Chronic | y | Mortality | a | 28 | a-i | 0.23983 | 0.23983 | 0.23983 | 0.23983
253-3 | 253 | Freshwater | Lampsilis siliquoidea | Mollusca | Bivalve | Heterotroph | Yes | Juvenile (2 mths) | Mortality | Mortality | EC10 | 28 | d | Chronic | ASTM hard water, 160-180 mg/L hardness | 20 | 20 | 8.24-8.27 | 8.26 | 6.718 | 0.54 | NR | 36.3 | 0.54 | 1.961 | 1.0977 |  | 0.26792 | 3.7325 | 29 | EC10 | 1 | 1.0977 | Chronic | 1 | 1.0977 | EC10 | y | Chronic | y | Mortality | a | 28 | a-i | 1.0977
254-6 | 254 | Freshwater | Lampsilis siliquoidea | Mollusca | Bivalve | Heterotroph | Yes | Juvenile (2 mths) | Mortality | Mortality | IC10 | 28 | d | Chronic | ASTM hard water | 20 ± 1 | 20 | 8.2 ± 0.1 | 8.2 | 5.902 | <0.13 | NR | 7.67 | 0.13 | 0.42846 | 0.23983 | < value | 0.30761 | 3.2509 | 29 | IC10 | 1 | 0.23983 | Chronic | 1 | 0.23983 | IC10 | y | Chronic | y | Mortality | a | 28 | a-i | 0.23983 | 0.51309 | 0.51309 | 0.51309
256-1 | 256 | Freshwater | Musculium transversum | Mollusca | Bivalve | Heterotroph | Yes | NR | Mortality | Mortality | NOEC | 6 | wks | Chronic | Unchlorinated well water | 21.7-21.9 | 21.8 | 7.6-8.1 | 7.8 | 2.768 | NR | 30 | 30 | 1.0838 | 2.0127 | 1.2653 |  | 0.77268 | 1.2942 | 29 | NOEC | 1 | 1.2653 | Chronic | 1 | 1.2653 | NOEC | y | Chronic | y | Mortality | a | 6 | a-i | 1.2653 | 1.2653 | 1.2653 | 1.2653
242-3 | 242 | Freshwater | Sphaerium novaezelandiae | Mollusca | Bivalve | Heterotroph | Yes | Young | Growth | Length | NOEC | 60 | d | Chronic | Fernhollow Spring water, known contaminant-free water, phys-chem described. | 20 | 20 | 5.76-8.24 | 7.73 | ~2.081 | 0.65 | 12 | 12 | 0.65 | 1.1105 | 0.62164 |  | 0.90782 | 1.1015 | 29 | NOEC | 1 | 0.62164 | Chronic | 1 | 0.62164 | NOEC | y | Chronic | y | Length | c | 60 | c-i | 0.62164 | 0.62164 | 0.62164 | 0.62164
254-4 | 254 | Freshwater | Villosa iris | Mollusca | Bivalve | Heterotroph | Yes | Juvenile | Growth | Shell length | IC10 | 28 | d | Chronic | ASTM hard water | 20 ± 1 | 20 | 8.2 ± 0.1 | 8.2 | 5.902 | <0.40 | NR | 23.6 | 0.4 | 1.3183 | 0.73795 | < value | 0.30761 | 3.2509 | 29 | IC10 | 1 | 0.73795 | Chronic | 1 | 0.73795 | IC10 | y | Chronic | y | Shell length | b | 28 | b-i | 0.73795 | 0.73795 | 0.73795 | 0.73795
30°C
236-1 | 236 | Freshwater | Polycelis felina | Platyhelminthes | Microinvertebrate | Heterotroph | Yes | NR | Mortality | Mortality | NOEC | 30 | d | Chronic | bottled water, without chlorine | 15.1 ± 0.7 | 15.1 | 8.11 ± 0.3 | 8.11 | 3.42 | NR | 20 | 20 | 0.5848 | 1.6734 | 0.64034 |  | 0.37844 | 2.6424 | 30 | NOEC | 1 | 0.64034 | Chronic | 1 | 0.64034 | NOEC | y | Chronic | y | Mortality | a | 30 | a-i | 0.64034 | 0.64034 | 0.64034 | 0.64034 | 30°C
245-16 | 245 | Freshwater | Ceriodaphnia dubia | Arthropoda | Microcrustacean | Heterotroph | Yes | Neonate <24h | Reproduction | Reproduction | NOEC | 7 | d | Chronic | St Vrain River water (on-site testing) | 25 | 25 | 8 | 8 | 5.366 | NR | 680 | 680 | 12.6724 | 30.7743 | 22.294 |  | 0.48753 | 2.0512 | 30 | NOEC | 1 | 22.294 | Chronic | 1 | 22.294 | NOEC | y | Chronic | y | Reproduction | a | 7 | a-i | 22.294 | 22.294 | 22.294 | 22.294
240-3 | 240 | Freshwater | Daphnia magna | Arthropoda | Microcrustacean | Heterotroph | Yes | neonate | Reproduction | Mean total young/daphnid | NOEC | 21 | d | Chronic | Tittabawassee River water, filtered. | 19.5-20.0 | 19.8 | 8.3-8.6 | 8.45 | 9.904 | NR | NR | 420 | 4.2407 | 21.1425 | 10.9536 |  | 0.17298 | 5.781 | 30 | NOEC | 1 | 10.9536 | Chronic | 1 | 10.9536 | NOEC | y | Chronic | y | Mean total young/daphnid | a | 21 | a-i | 10.9536 | 10.9536 | 10.9536
240-5 | 240 | Freshwater | Daphnia magna | Arthropoda | Microcrustacean | Heterotroph | Yes | neonate | Reproduction | Mean brood size/daphnid | NOEC | 21 | d | Chronic | Tittabawassee River water, filtered. | 19.5-20.0 | 19.8 | 8.3-8.6 | 8.45 | 9.904 | NR | NR | 420 | 4.2407 | 21.1425 | 10.9536 |  | 0.17298 | 5.781 | 30 | NOEC | 1 | 10.9536 | Chronic | 1 | 10.9536 | NOEC | y | Chronic | y | Mean brood size/daphnid | c | 21 | c-i | 10.9536 | 10.9536 | 10.9536
240-6 | 240 | Freshwater | Daphnia magna | Arthropoda | Microcrustacean | Heterotroph | Yes | neonate | Mortality | Mortality | NOEC | 21 | d | Chronic | Tittabawassee River water, filtered. | 19.5-20.0 | 19.8 | 8.3-8.6 | 8.45 | 9.904 | NR | NR | 420 | 4.2407 | 21.1425 | 10.9536 |  | 0.17298 | 5.781 | 30 | NOEC | 1 | 10.9536 | Chronic | 1 | 10.9536 | NOEC | y | Chronic | y | Mortality | d | 21 | d-i | 10.9536 | 10.9536 | 10.9536 | 10.9536
231-1 | 231 | Freshwater | Deleatidium sp. | Arthropoda | Insect | Heterotrophic | Yes | mixed (natural population) | Mortality | Mortality (of juvenile Deleatidium sp.) | NOEC | 29 | d | Chronic | Mesocosm (sediment and lake water) | 15.8 | 15.8 | 8.37 | 8.37 | 6.361 | 0.949 | 66 | 66 | 0.949 | 4.1349 | 1.6553 |  | 0.20797 | 4.8084 | 30 | NOEC | 1 | 1.6553 | Chronic | 1 | 1.6553 | NOEC | y | Chronic | y | Mortality (of juvenile Deleatidium sp.) | a | 29 | a-i | 1.6553 | 1.6553 | 1.6553 | 1.6553
221-2 | 221 | Freshwater | Hyalella azteca | Arthropoda | Amphipod | Heterotrophic | Yes | Young (<1 week old) | Reproduction | Reproduction (average young per replicate) | NOEC | 10 | wks | Chronic | dechlorinated tap water (water characteristics given) | 25 | 25 | 8.04 ± 0.43 | 8.04 | 5.8537 | 2.5 | NR | 146.3413 | 2.5 | 6.4367 | 4.663 |  | 0.44463 | 2.2491 | 30 | NOEC | 1 | 4.663 | Chronic | 1 | 4.663 | NOEC | y | Chronic | y | Reproduction (average young per replicate) | a | 10 | a-i | 4.663 | 4.663 | 4.663 | 4.663
235-1 | 235 | Freshwater | Potamopyrgus antipodarum | Mollusca | Gastropod | Heterotroph | Yes | NR | Immobility | Immobility | NOEC | 40 | d | Chronic | bottled water, without chlorine | 15.3 ± 0.5 | 15.3 | 8.1 ± 0.3 | 8.1 | 3.394 | 2.1 | 70 | 70 | 2.1 | 5.9179 | 2.2939 |  | 0.38726 | 2.5823 | 30 | NOEC | 1 | 2.2939 | Chronic | 1 | 2.2939 | NOEC | y | Chronic | y | Immobility | a | 40 | a-i | 2.2939 | 2.2939 | 2.2939 | 2.2939
254-11 | 254 | Freshwater | Lampsilis fasciola | Mollusca | Bivalve | Heterotroph | Yes | Juvenile | Mortality | Mortality | IC10 | 28 | d | Chronic | ASTM hard water | 20 ± 1 | 20 | 8.2 ± 0.1 | 8.2 | 5.902 | <0.13 | NR | 7.67 | 0.13 | 0.42846 | 0.22486 | < value | 0.30761 | 3.2509 | 30 | IC10 | 1 | 0.22486 | Chronic | 1 | 0.22486 | IC10 | y | Chronic | y | Mortality | a | 28 | a-i | 0.22486 | 0.22486 | 0.22486 | 0.22486
253-3 | 253 | Freshwater | Lampsilis siliquoidea | Mollusca | Bivalve | Heterotroph | Yes | Juvenile (2 mths) | Mortality | Mortality | EC10 | 28 | d | Chronic | ASTM hard water, 160-180 mg/L hardness | 20 | 20 | 8.24-8.27 | 8.26 | 6.718 | 0.54 | NR | 36.3 | 0.54 | 1.961 | 1.0292 |  | 0.26792 | 3.7325 | 30 | EC10 | 1 | 1.0292 | Chronic | 1 | 1.0292 | EC10 | y | Chronic | y | Mortality | a | 28 | a-i | 1.0292
254-6 | 254 | Freshwater | Lampsilis siliquoidea | Mollusca | Bivalve | Heterotroph | Yes | Juvenile (2 mths) | Mortality | Mortality | IC10 | 28 | d | Chronic | ASTM hard water | 20 ± 1 | 20 | 8.2 ± 0.1 | 8.2 | 5.902 | <0.13 | NR | 7.67 | 0.13 | 0.42846 | 0.22486 | < value | 0.30761 | 3.2509 | 30 | IC10 | 1 | 0.22486 | Chronic | 1 | 0.22486 | IC10 | y | Chronic | y | Mortality | a | 28 | a-i | 0.22486 | 0.48106 | 0.48106 | 0.48106
256-1 | 256 | Freshwater | Musculium transversum | Mollusca | Bivalve | Heterotroph | Yes | NR | Mortality | Mortality | NOEC | 6 | wks | Chronic | Unchlorinated well water | 21.7-21.9 | 21.8 | 7.6-8.1 | 7.8 | 2.768 | NR | 30 | 30 | 1.0838 | 2.0127 | 1.1863 |  | 0.77268 | 1.2942 | 30 | NOEC | 1 | 1.1863 | Chronic | 1 | 1.1863 | NOEC | y | Chronic | y | Mortality | a | 6 | a-i | 1.1863 | 1.1863 | 1.1863 | 1.1863
242-3 | 242 | Freshwater | Sphaerium novaezelandiae | Mollusca | Bivalve | Heterotroph | Yes | Young | Growth | Length | NOEC | 60 | d | Chronic | Fernhollow Spring water, known contaminant-free water, phys-chem described. | 20 | 20 | 5.76-8.24 | 7.73 | ~2.081 | 0.65 | 12 | 12 | 0.65 | 1.1105 | 0.58282 |  | 0.90782 | 1.1015 | 30 | NOEC | 1 | 0.58282 | Chronic | 1 | 0.58282 | NOEC | y | Chronic | y | Length | c | 60 | c-i | 0.58282 | 0.58282 | 0.58282 | 0.58282
254-4 | 254 | Freshwater | Villosa iris | Mollusca | Bivalve | Heterotroph | Yes | Juvenile | Growth | Shell length | IC10 | 28 | d | Chronic | ASTM hard water | 20 ± 1 | 20 | 8.2 ± 0.1 | 8.2 | 5.902 | <0.40 | NR | 23.6 | 0.4 | 1.3183 | 0.69187 | < value | 0.30761 | 3.2509 | 30 | IC10 | 1 | 0.69187 | Chronic | 1 | 0.69187 | IC10 | y | Chronic | y | Shell length | b | 28 | b-i | 0.69187 | 0.69187 | 0.69187 | 0.69187
Note on Q17: Adams, Merrin (L&W, Lucas Heights): average temperature range = 21.7-21.9, therefore assume an avg temperature of 21.8 for calculations. Full range of temperature across all treatments = 20.7-22.7
Note on Q32: Adams, Merrin (L&W, Lucas Heights): average temperature range = 21.7-21.9, therefore assume an avg temperature of 21.8 for calculations. Full range of temperature across all treatments = 20.7-22.7
Note on Q47: Adams, Merrin (L&W, Lucas Heights): average temperature range = 21.7-21.9, therefore assume an avg temperature of 21.8 for calculations. Full range of temperature across all treatments = 20.7-22.7
Note on Q62: Adams, Merrin (L&W, Lucas Heights): average temperature range = 21.7-21.9, therefore assume an avg temperature of 21.8 for calculations. Full range of temperature across all treatments = 20.7-22.7
Note on Q77: Adams, Merrin (L&W, Lucas Heights): average temperature range = 21.7-21.9, therefore assume an avg temperature of 21.8 for calculations. Full range of temperature across all treatments = 20.7-22.7
Note on Q92: Adams, Merrin (L&W, Lucas Heights): average temperature range = 21.7-21.9, therefore assume an avg temperature of 21.8 for calculations. Full range of temperature across all treatments = 20.7-22.7
Note on Q107: Adams, Merrin (L&W, Lucas Heights): average temperature range = 21.7-21.9, therefore assume an avg temperature of 21.8 for calculations. Full range of temperature across all treatments = 20.7-22.7
Note on Q122: Adams, Merrin (L&W, Lucas Heights): average temperature range = 21.7-21.9, therefore assume an avg temperature of 21.8 for calculations. Full range of temperature across all treatments = 20.7-22.7
Note on Q137: Adams, Merrin (L&W, Lucas Heights): average temperature range = 21.7-21.9, therefore assume an avg temperature of 21.8 for calculations. Full range of temperature across all treatments = 20.7-22.7
Note on Q152: Adams, Merrin (L&W, Lucas Heights): average temperature range = 21.7-21.9, therefore assume an avg temperature of 21.8 for calculations. Full range of temperature across all treatments = 20.7-22.7
Note on Q167: Adams, Merrin (L&W, Lucas Heights): average temperature range = 21.7-21.9, therefore assume an avg temperature of 21.8 for calculations. Full range of temperature across all treatments = 20.7-22.7
Note on Q182: Adams, Merrin (L&W, Lucas Heights): average temperature range = 21.7-21.9, therefore assume an avg temperature of 21.8 for calculations. Full range of temperature across all treatments = 20.7-22.7
Note on Q197: Adams, Merrin (L&W, Lucas Heights): average temperature range = 21.7-21.9, therefore assume an avg temperature of 21.8 for calculations. Full range of temperature across all treatments = 20.7-22.7
Note on Q212: Adams, Merrin (L&W, Lucas Heights): average temperature range = 21.7-21.9, therefore assume an avg temperature of 21.8 for calculations. Full range of temperature across all treatments = 20.7-22.7
Note on Q227: Adams, Merrin (L&W, Lucas Heights): average temperature range = 21.7-21.9, therefore assume an avg temperature of 21.8 for calculations. Full range of temperature across all treatments = 20.7-22.7
Note on Q242: Adams, Merrin (L&W, Lucas Heights): average temperature range = 21.7-21.9, therefore assume an avg temperature of 21.8 for calculations. Full range of temperature across all treatments = 20.7-22.7
Note on Q257: Adams, Merrin (L&W, Lucas Heights): average temperature range = 21.7-21.9, therefore assume an avg temperature of 21.8 for calculations. Full range of temperature across all treatments = 20.7-22.7
Note on Q272: Adams, Merrin (L&W, Lucas Heights): average temperature range = 21.7-21.9, therefore assume an avg temperature of 21.8 for calculations. Full range of temperature across all treatments = 20.7-22.7
Note on Q287: Adams, Merrin (L&W, Lucas Heights): average temperature range = 21.7-21.9, therefore assume an avg temperature of 21.8 for calculations. Full range of temperature across all treatments = 20.7-22.7
Note on Q302: Adams, Merrin (L&W, Lucas Heights): average temperature range = 21.7-21.9, therefore assume an avg temperature of 21.8 for calculations. Full range of temperature across all treatments = 20.7-22.7
Note on S8: Adams, Merrin (L&W, Lucas Heights): pH range reported in the text: for calcualtions assume an avg pH of 8.45
Note on S9: Adams, Merrin (L&W, Lucas Heights): pH range reported in the text: for calcualtions assume an avg pH of 8.45
Note on S10: Adams, Merrin (L&W, Lucas Heights): pH range reported in the text: for calcualtions assume an avg pH of 8.45
Note on S15: Adams, Merrin (L&W, Lucas Heights): pH range for all treatments and control with an avg of 8.26
Note on S17: Adams, Merrin (L&W, Lucas Heights): range of avg pH for all treatments = 7.75-7.85, therefore assume an avg pH of 7.80 for calculations. Full range of pH values across all treatments = 7.60-8.09
Note on S18: Adams, Merrin (L&W, Lucas Heights): Median pH range for all treatments and control = 7.86-7.09, median pH for NOEC treatment = 7.73 (used for calculations). Note that range of all pH treatments ranged from 5.76-8.24
Note on S23: Adams, Merrin (L&W, Lucas Heights): pH range reported in the text: for calcualtions assume an avg pH of 8.45
Note on S24: Adams, Merrin (L&W, Lucas Heights): pH range reported in the text: for calcualtions assume an avg pH of 8.45
Note on S25: Adams, Merrin (L&W, Lucas Heights): pH range reported in the text: for calcualtions assume an avg pH of 8.45
Note on S30: Adams, Merrin (L&W, Lucas Heights): pH range for all treatments and control with an avg of 8.26
Note on S32: Adams, Merrin (L&W, Lucas Heights): range of avg pH for all treatments = 7.75-7.85, therefore assume an avg pH of 7.80 for calculations. Full range of pH values across all treatments = 7.60-8.09
Note on S33: Adams, Merrin (L&W, Lucas Heights): Median pH range for all treatments and control = 7.86-7.09, median pH for NOEC treatment = 7.73 (used for calculations). Note that range of all pH treatments ranged from 5.76-8.24
Note on S38: Adams, Merrin (L&W, Lucas Heights): pH range reported in the text: for calcualtions assume an avg pH of 8.45
Note on S39: Adams, Merrin (L&W, Lucas Heights): pH range reported in the text: for calcualtions assume an avg pH of 8.45
Note on S40: Adams, Merrin (L&W, Lucas Heights): pH range reported in the text: for calcualtions assume an avg pH of 8.45
Note on S45: Adams, Merrin (L&W, Lucas Heights): pH range for all treatments and control with an avg of 8.26
Note on S47: Adams, Merrin (L&W, Lucas Heights): range of avg pH for all treatments = 7.75-7.85, therefore assume an avg pH of 7.80 for calculations. Full range of pH values across all treatments = 7.60-8.09
Note on S48: Adams, Merrin (L&W, Lucas Heights): Median pH range for all treatments and control = 7.86-7.09, median pH for NOEC treatment = 7.73 (used for calculations). Note that range of all pH treatments ranged from 5.76-8.24
Note on S53: Adams, Merrin (L&W, Lucas Heights): pH range reported in the text: for calcualtions assume an avg pH of 8.45
Note on S54: Adams, Merrin (L&W, Lucas Heights): pH range reported in the text: for calcualtions assume an avg pH of 8.45
Note on S55: Adams, Merrin (L&W, Lucas Heights): pH range reported in the text: for calcualtions assume an avg pH of 8.45
Note on S60: Adams, Merrin (L&W, Lucas Heights): pH range for all treatments and control with an avg of 8.26
Note on S62: Adams, Merrin (L&W, Lucas Heights): range of avg pH for all treatments = 7.75-7.85, therefore assume an avg pH of 7.80 for calculations. Full range of pH values across all treatments = 7.60-8.09
Note on S63: Adams, Merrin (L&W, Lucas Heights): Median pH range for all treatments and control = 7.86-7.09, median pH for NOEC treatment = 7.73 (used for calculations). Note that range of all pH treatments ranged from 5.76-8.24
Note on S68: Adams, Merrin (L&W, Lucas Heights): pH range reported in the text: for calcualtions assume an avg pH of 8.45
Note on S69: Adams, Merrin (L&W, Lucas Heights): pH range reported in the text: for calcualtions assume an avg pH of 8.45
Note on S70: Adams, Merrin (L&W, Lucas Heights): pH range reported in the text: for calcualtions assume an avg pH of 8.45
Note on S75: Adams, Merrin (L&W, Lucas Heights): pH range for all treatments and control with an avg of 8.26
Note on S77: Adams, Merrin (L&W, Lucas Heights): range of avg pH for all treatments = 7.75-7.85, therefore assume an avg pH of 7.80 for calculations. Full range of pH values across all treatments = 7.60-8.09
Note on S78: Adams, Merrin (L&W, Lucas Heights): Median pH range for all treatments and control = 7.86-7.09, median pH for NOEC treatment = 7.73 (used for calculations). Note that range of all pH treatments ranged from 5.76-8.24
Note on S83: Adams, Merrin (L&W, Lucas Heights): pH range reported in the text: for calcualtions assume an avg pH of 8.45
Note on S84: Adams, Merrin (L&W, Lucas Heights): pH range reported in the text: for calcualtions assume an avg pH of 8.45
Note on S85: Adams, Merrin (L&W, Lucas Heights): pH range reported in the text: for calcualtions assume an avg pH of 8.45
Note on S90: Adams, Merrin (L&W, Lucas Heights): pH range for all treatments and control with an avg of 8.26
Note on S92: Adams, Merrin (L&W, Lucas Heights): range of avg pH for all treatments = 7.75-7.85, therefore assume an avg pH of 7.80 for calculations. Full range of pH values across all treatments = 7.60-8.09
Note on S93: Adams, Merrin (L&W, Lucas Heights): Median pH range for all treatments and control = 7.86-7.09, median pH for NOEC treatment = 7.73 (used for calculations). Note that range of all pH treatments ranged from 5.76-8.24
Note on S98: Adams, Merrin (L&W, Lucas Heights): pH range reported in the text: for calcualtions assume an avg pH of 8.45
Note on S99: Adams, Merrin (L&W, Lucas Heights): pH range reported in the text: for calcualtions assume an avg pH of 8.45
Note on S100: Adams, Merrin (L&W, Lucas Heights): pH range reported in the text: for calcualtions assume an avg pH of 8.45
Note on S105: Adams, Merrin (L&W, Lucas Heights): pH range for all treatments and control with an avg of 8.26
Note on S107: Adams, Merrin (L&W, Lucas Heights): range of avg pH for all treatments = 7.75-7.85, therefore assume an avg pH of 7.80 for calculations. Full range of pH values across all treatments = 7.60-8.09
Note on S108: Adams, Merrin (L&W, Lucas Heights): Median pH range for all treatments and control = 7.86-7.09, median pH for NOEC treatment = 7.73 (used for calculations). Note that range of all pH treatments ranged from 5.76-8.24
Note on S113: Adams, Merrin (L&W, Lucas Heights): pH range reported in the text: for calcualtions assume an avg pH of 8.45
Note on S114: Adams, Merrin (L&W, Lucas Heights): pH range reported in the text: for calcualtions assume an avg pH of 8.45
Note on S115: Adams, Merrin (L&W, Lucas Heights): pH range reported in the text: for calcualtions assume an avg pH of 8.45
Note on S120: Adams, Merrin (L&W, Lucas Heights): pH range for all treatments and control with an avg of 8.26
Note on S122: Adams, Merrin (L&W, Lucas Heights): range of avg pH for all treatments = 7.75-7.85, therefore assume an avg pH of 7.80 for calculations. Full range of pH values across all treatments = 7.60-8.09
Note on S123: Adams, Merrin (L&W, Lucas Heights): Median pH range for all treatments and control = 7.86-7.09, median pH for NOEC treatment = 7.73 (used for calculations). Note that range of all pH treatments ranged from 5.76-8.24
Note on S128: Adams, Merrin (L&W, Lucas Heights): pH range reported in the text: for calcualtions assume an avg pH of 8.45
Note on S129: Adams, Merrin (L&W, Lucas Heights): pH range reported in the text: for calcualtions assume an avg pH of 8.45
Note on S130: Adams, Merrin (L&W, Lucas Heights): pH range reported in the text: for calcualtions assume an avg pH of 8.45
Note on S135: Adams, Merrin (L&W, Lucas Heights): pH range for all treatments and control with an avg of 8.26
Note on S137: Adams, Merrin (L&W, Lucas Heights): range of avg pH for all treatments = 7.75-7.85, therefore assume an avg pH of 7.80 for calculations. Full range of pH values across all treatments = 7.60-8.09
Note on S138: Adams, Merrin (L&W, Lucas Heights): Median pH range for all treatments and control = 7.86-7.09, median pH for NOEC treatment = 7.73 (used for calculations). Note that range of all pH treatments ranged from 5.76-8.24
Note on S143: Adams, Merrin (L&W, Lucas Heights): pH range reported in the text: for calcualtions assume an avg pH of 8.45
Note on S144: Adams, Merrin (L&W, Lucas Heights): pH range reported in the text: for calcualtions assume an avg pH of 8.45
Note on S145: Adams, Merrin (L&W, Lucas Heights): pH range reported in the text: for calcualtions assume an avg pH of 8.45
Note on S150: Adams, Merrin (L&W, Lucas Heights): pH range for all treatments and control with an avg of 8.26
Note on S152: Adams, Merrin (L&W, Lucas Heights): range of avg pH for all treatments = 7.75-7.85, therefore assume an avg pH of 7.80 for calculations. Full range of pH values across all treatments = 7.60-8.09
Note on S153: Adams, Merrin (L&W, Lucas Heights): Median pH range for all treatments and control = 7.86-7.09, median pH for NOEC treatment = 7.73 (used for calculations). Note that range of all pH treatments ranged from 5.76-8.24
Note on S158: Adams, Merrin (L&W, Lucas Heights): pH range reported in the text: for calcualtions assume an avg pH of 8.45
Note on S159: Adams, Merrin (L&W, Lucas Heights): pH range reported in the text: for calcualtions assume an avg pH of 8.45
Note on S160: Adams, Merrin (L&W, Lucas Heights): pH range reported in the text: for calcualtions assume an avg pH of 8.45
Note on S165: Adams, Merrin (L&W, Lucas Heights): pH range for all treatments and control with an avg of 8.26
Note on S167: Adams, Merrin (L&W, Lucas Heights): range of avg pH for all treatments = 7.75-7.85, therefore assume an avg pH of 7.80 for calculations. Full range of pH values across all treatments = 7.60-8.09
Note on S168: Adams, Merrin (L&W, Lucas Heights): Median pH range for all treatments and control = 7.86-7.09, median pH for NOEC treatment = 7.73 (used for calculations). Note that range of all pH treatments ranged from 5.76-8.24
Note on S173: Adams, Merrin (L&W, Lucas Heights): pH range reported in the text: for calcualtions assume an avg pH of 8.45
Note on S174: Adams, Merrin (L&W, Lucas Heights): pH range reported in the text: for calcualtions assume an avg pH of 8.45
Note on S175: Adams, Merrin (L&W, Lucas Heights): pH range reported in the text: for calcualtions assume an avg pH of 8.45
Note on S180: Adams, Merrin (L&W, Lucas Heights): pH range for all treatments and control with an avg of 8.26
Note on S182: Adams, Merrin (L&W, Lucas Heights): range of avg pH for all treatments = 7.75-7.85, therefore assume an avg pH of 7.80 for calculations. Full range of pH values across all treatments = 7.60-8.09
Note on S183: Adams, Merrin (L&W, Lucas Heights): Median pH range for all treatments and control = 7.86-7.09, median pH for NOEC treatment = 7.73 (used for calculations). Note that range of all pH treatments ranged from 5.76-8.24
Note on S188: Adams, Merrin (L&W, Lucas Heights): pH range reported in the text: for calcualtions assume an avg pH of 8.45
Note on S189: Adams, Merrin (L&W, Lucas Heights): pH range reported in the text: for calcualtions assume an avg pH of 8.45
Note on S190: Adams, Merrin (L&W, Lucas Heights): pH range reported in the text: for calcualtions assume an avg pH of 8.45
Note on S195: Adams, Merrin (L&W, Lucas Heights): pH range for all treatments and control with an avg of 8.26
Note on S197: Adams, Merrin (L&W, Lucas Heights): range of avg pH for all treatments = 7.75-7.85, therefore assume an avg pH of 7.80 for calculations. Full range of pH values across all treatments = 7.60-8.09
Note on S198: Adams, Merrin (L&W, Lucas Heights): Median pH range for all treatments and control = 7.86-7.09, median pH for NOEC treatment = 7.73 (used for calculations). Note that range of all pH treatments ranged from 5.76-8.24
Note on S203: Adams, Merrin (L&W, Lucas Heights): pH range reported in the text: for calcualtions assume an avg pH of 8.45
Note on S204: Adams, Merrin (L&W, Lucas Heights): pH range reported in the text: for calcualtions assume an avg pH of 8.45
Note on S205: Adams, Merrin (L&W, Lucas Heights): pH range reported in the text: for calcualtions assume an avg pH of 8.45
Note on S210: Adams, Merrin (L&W, Lucas Heights): pH range for all treatments and control with an avg of 8.26
Note on S212: Adams, Merrin (L&W, Lucas Heights): range of avg pH for all treatments = 7.75-7.85, therefore assume an avg pH of 7.80 for calculations. Full range of pH values across all treatments = 7.60-8.09
Note on S213: Adams, Merrin (L&W, Lucas Heights): Median pH range for all treatments and control = 7.86-7.09, median pH for NOEC treatment = 7.73 (used for calculations). Note that range of all pH treatments ranged from 5.76-8.24
Note on S218: Adams, Merrin (L&W, Lucas Heights): pH range reported in the text: for calcualtions assume an avg pH of 8.45
Note on S219: Adams, Merrin (L&W, Lucas Heights): pH range reported in the text: for calcualtions assume an avg pH of 8.45
Note on S220: Adams, Merrin (L&W, Lucas Heights): pH range reported in the text: for calcualtions assume an avg pH of 8.45
Note on S225: Adams, Merrin (L&W, Lucas Heights): pH range for all treatments and control with an avg of 8.26
Note on S227: Adams, Merrin (L&W, Lucas Heights): range of avg pH for all treatments = 7.75-7.85, therefore assume an avg pH of 7.80 for calculations. Full range of pH values across all treatments = 7.60-8.09
Note on S228: Adams, Merrin (L&W, Lucas Heights): Median pH range for all treatments and control = 7.86-7.09, median pH for NOEC treatment = 7.73 (used for calculations). Note that range of all pH treatments ranged from 5.76-8.24
Note on S233: Adams, Merrin (L&W, Lucas Heights): pH range reported in the text: for calcualtions assume an avg pH of 8.45
Note on S234: Adams, Merrin (L&W, Lucas Heights): pH range reported in the text: for calcualtions assume an avg pH of 8.45
Note on S235: Adams, Merrin (L&W, Lucas Heights): pH range reported in the text: for calcualtions assume an avg pH of 8.45
Note on S240: Adams, Merrin (L&W, Lucas Heights): pH range for all treatments and control with an avg of 8.26
Note on S242: Adams, Merrin (L&W, Lucas Heights): range of avg pH for all treatments = 7.75-7.85, therefore assume an avg pH of 7.80 for calculations. Full range of pH values across all treatments = 7.60-8.09
Note on S243: Adams, Merrin (L&W, Lucas Heights): Median pH range for all treatments and control = 7.86-7.09, median pH for NOEC treatment = 7.73 (used for calculations). Note that range of all pH treatments ranged from 5.76-8.24
Note on S248: Adams, Merrin (L&W, Lucas Heights): pH range reported in the text: for calcualtions assume an avg pH of 8.45
Note on S249: Adams, Merrin (L&W, Lucas Heights): pH range reported in the text: for calcualtions assume an avg pH of 8.45
Note on S250: Adams, Merrin (L&W, Lucas Heights): pH range reported in the text: for calcualtions assume an avg pH of 8.45
Note on S255: Adams, Merrin (L&W, Lucas Heights): pH range for all treatments and control with an avg of 8.26
Note on S257: Adams, Merrin (L&W, Lucas Heights): range of avg pH for all treatments = 7.75-7.85, therefore assume an avg pH of 7.80 for calculations. Full range of pH values across all treatments = 7.60-8.09
Note on S258: Adams, Merrin (L&W, Lucas Heights): Median pH range for all treatments and control = 7.86-7.09, median pH for NOEC treatment = 7.73 (used for calculations). Note that range of all pH treatments ranged from 5.76-8.24
Note on S263: Adams, Merrin (L&W, Lucas Heights): pH range reported in the text: for calcualtions assume an avg pH of 8.45
Note on S264: Adams, Merrin (L&W, Lucas Heights): pH range reported in the text: for calcualtions assume an avg pH of 8.45
Note on S265: Adams, Merrin (L&W, Lucas Heights): pH range reported in the text: for calcualtions assume an avg pH of 8.45
Note on S270: Adams, Merrin (L&W, Lucas Heights): pH range for all treatments and control with an avg of 8.26
Note on S272: Adams, Merrin (L&W, Lucas Heights): range of avg pH for all treatments = 7.75-7.85, therefore assume an avg pH of 7.80 for calculations. Full range of pH values across all treatments = 7.60-8.09
Note on S273: Adams, Merrin (L&W, Lucas Heights): Median pH range for all treatments and control = 7.86-7.09, median pH for NOEC treatment = 7.73 (used for calculations). Note that range of all pH treatments ranged from 5.76-8.24
Note on S278: Adams, Merrin (L&W, Lucas Heights): pH range reported in the text: for calcualtions assume an avg pH of 8.45
Note on S279: Adams, Merrin (L&W, Lucas Heights): pH range reported in the text: for calcualtions assume an avg pH of 8.45
Note on S280: Adams, Merrin (L&W, Lucas Heights): pH range reported in the text: for calcualtions assume an avg pH of 8.45
Note on S285: Adams, Merrin (L&W, Lucas Heights): pH range for all treatments and control with an avg of 8.26
Note on S287: Adams, Merrin (L&W, Lucas Heights): range of avg pH for all treatments = 7.75-7.85, therefore assume an avg pH of 7.80 for calculations. Full range of pH values across all treatments = 7.60-8.09
Note on S288: Adams, Merrin (L&W, Lucas Heights): Median pH range for all treatments and control = 7.86-7.09, median pH for NOEC treatment = 7.73 (used for calculations). Note that range of all pH treatments ranged from 5.76-8.24
Note on S293: Adams, Merrin (L&W, Lucas Heights): pH range reported in the text: for calcualtions assume an avg pH of 8.45
Note on S294: Adams, Merrin (L&W, Lucas Heights): pH range reported in the text: for calcualtions assume an avg pH of 8.45
Note on S295: Adams, Merrin (L&W, Lucas Heights): pH range reported in the text: for calcualtions assume an avg pH of 8.45
Note on S300: Adams, Merrin (L&W, Lucas Heights): pH range for all treatments and control with an avg of 8.26
Note on S302: Adams, Merrin (L&W, Lucas Heights): range of avg pH for all treatments = 7.75-7.85, therefore assume an avg pH of 7.80 for calculations. Full range of pH values across all treatments = 7.60-8.09
Note on S303: Adams, Merrin (L&W, Lucas Heights): Median pH range for all treatments and control = 7.86-7.09, median pH for NOEC treatment = 7.73 (used for calculations). Note that range of all pH treatments ranged from 5.76-8.24
Note on AY19: Adams, Merrin (L&W, Lucas Heights): This is a < value
Note on AY34: Adams, Merrin (L&W, Lucas Heights): This is a < value
Note on AY49: Adams, Merrin (L&W, Lucas Heights): This is a < value
Note on AY64: Adams, Merrin (L&W, Lucas Heights): This is a < value
Note on AY79: Adams, Merrin (L&W, Lucas Heights): This is a < value
Note on AY94: Adams, Merrin (L&W, Lucas Heights): This is a < value
Note on AY109: Adams, Merrin (L&W, Lucas Heights): This is a < value
Note on AY124: Adams, Merrin (L&W, Lucas Heights): This is a < value
Note on AY139: Adams, Merrin (L&W, Lucas Heights): This is a < value
Note on AY154: Adams, Merrin (L&W, Lucas Heights): This is a < value
Note on AY169: Adams, Merrin (L&W, Lucas Heights): This is a < value
Note on AY184: Adams, Merrin (L&W, Lucas Heights): This is a < value
Note on AY199: Adams, Merrin (L&W, Lucas Heights): This is a < value
Note on AY214: Adams, Merrin (L&W, Lucas Heights): This is a < value
Note on AY229: Adams, Merrin (L&W, Lucas Heights): This is a < value
Note on AY244: Adams, Merrin (L&W, Lucas Heights): This is a < value
Note on AY259: Adams, Merrin (L&W, Lucas Heights): This is a < value
Note on AY274: Adams, Merrin (L&W, Lucas Heights): This is a < value
Note on AY289: Adams, Merrin (L&W, Lucas Heights): This is a < value
Note on AY304: Adams, Merrin (L&W, Lucas Heights): This is a < value

## PCx
To calculate GVs at different pH and different temperatures
Use CVpH7 formula to normalise all toxicity values to pH7, then normalise all invertebrate (not vertebrates or plants) to a temperature of 20 degrees C
For GVs at different temeratures, renormalise invertebrate toxicity values to 10, 11, 12, 13, 14, 15, 16, 17, 18, 19, 20, 21, 22, 23, 24, 25, 26, 27, 28, 29, 30 degrees C and redo SSDs for each
Then, recalculate GVs at each temerature, for different pH values (pH6 to 9 with 0.1 pH increments) using the CVpH7 formular (next sheet)
PCx derived from individual SSDs (invertebrate data normalised to 10-30°C)
| (invertebrate data only) |  | total ammonia (mg N/L)
normalisation pH | normalisation temperature (°C) | PC99 | PC95 | PC90 | PC80
7 | 10 | 0.74 | 1.5 | 2.3 | 3.7
7 | 11 | 0.69 | 1.5 | 2.2 | 3.6
7 | 12 | 0.62 | 1.4 | 2.1 | 3.5
7 | 13 | 0.55 | 1.3 | 2 | 3.3
7 | 14 | 0.52 | 1.2 | 1.9 | 3.3
7 | 15 | 0.46 | 1.1 | 1.8 | 3.1
7 | 16 | 0.41 | 1 | 1.7 | 3
7 | 17 | 0.37 | 0.98 | 1.6 | 2.9
7 | 18 | 0.33 | 0.92 | 1.5 | 2.8
7 | 19 | 0.3 | 0.86 | 1.4 | 2.7
7 | 20 | 0.26 | 0.79 | 1.4 | 2.6
7 | 21 | 0.23 | 0.73 | 1.3 | 2.5
7 | 22 | 0.22 | 0.7 | 1.2 | 2.4
7 | 23 | 0.19 | 0.64 | 1.2 | 2.3
7 | 24 | 0.15 | 0.56 | 1.1 | 2.2
7 | 25 | 0.15 | 0.55 | 1 | 2.1
7 | 26 | 0.13 | 0.51 | 0.97 | 2
7 | 27 | 0.11 | 0.47 | 0.91 | 1.9
7 | 28 | 0.1 | 0.44 | 0.86 | 1.9
7 | 29 | 0.087 | 0.4 | 0.82 | 1.8
7 | 30 | 0.075 | 0.37 | 0.77 | 1.7

## PCx at pH6-9
PC99
pH
Temperature (°C) | 6 | 6.1 | 6.2 | 6.3 | 6.4 | 6.5 | 6.6 | 6.7 | 6.8 | 6.9 | 7 | 7.1 | 7.2 | 7.3 | 7.4 | 7.5 | 7.6 | 7.7 | 7.8 | 7.9 | 8 | 8.1 | 8.2 | 8.3 | 8.4 | 8.5 | 8.6 | 8.7 | 8.8 | 8.9 | 9
10 | 0.87013 | 0.86573 | 0.86026 | 0.85347 | 0.84508 | 0.83475 | 0.8221 | 0.80674 | 0.78821 | 0.76609 | 0.74 | 0.70962 | 0.67486 | 0.63578 | 0.59275 | 0.54645 | 0.49783 | 0.44808 | 0.39848 | 0.35031 | 0.30472 | 0.26259 | 0.22453 | 0.19082 | 0.16149 | 0.13638 | 0.11516 | 0.097431 | 0.082757 | 0.070707 | 0.060875
11 | 0.81134 | 0.80724 | 0.80213 | 0.7958 | 0.78798 | 0.77834 | 0.76656 | 0.75223 | 0.73495 | 0.71433 | 0.69 | 0.66168 | 0.62926 | 0.59282 | 0.5527 | 0.50953 | 0.4642 | 0.4178 | 0.37155 | 0.32664 | 0.28413 | 0.24485 | 0.20936 | 0.17792 | 0.15058 | 0.12717 | 0.10738 | 0.090848 | 0.077166 | 0.06593 | 0.056762
12 | 0.72903 | 0.72534 | 0.72076 | 0.71507 | 0.70804 | 0.69938 | 0.68879 | 0.67591 | 0.66039 | 0.64186 | 0.62 | 0.59455 | 0.56542 | 0.53268 | 0.49663 | 0.45784 | 0.4171 | 0.37541 | 0.33386 | 0.2935 | 0.25531 | 0.22001 | 0.18812 | 0.15987 | 0.1353 | 0.11426 | 0.096486 | 0.081632 | 0.069337 | 0.059241 | 0.051003
13 | 0.64672 | 0.64345 | 0.63938 | 0.63433 | 0.6281 | 0.62042 | 0.61102 | 0.5996 | 0.58583 | 0.56939 | 0.55 | 0.52742 | 0.50158 | 0.47254 | 0.44056 | 0.40615 | 0.37001 | 0.33303 | 0.29616 | 0.26037 | 0.22648 | 0.19517 | 0.16688 | 0.14182 | 0.12003 | 0.10136 | 0.085592 | 0.072415 | 0.061509 | 0.052553 | 0.045245
14 | 0.61144 | 0.60835 | 0.60451 | 0.59973 | 0.59384 | 0.58658 | 0.57769 | 0.5669 | 0.55388 | 0.53833 | 0.52 | 0.49866 | 0.47422 | 0.44676 | 0.41653 | 0.38399 | 0.34983 | 0.31486 | 0.28001 | 0.24617 | 0.21413 | 0.18453 | 0.15778 | 0.13409 | 0.11348 | 0.095835 | 0.080924 | 0.068465 | 0.058154 | 0.049686 | 0.042777
15 | 0.54089 | 0.53816 | 0.53476 | 0.53053 | 0.52532 | 0.5189 | 0.51104 | 0.50149 | 0.48997 | 0.47622 | 0.46 | 0.44112 | 0.41951 | 0.39521 | 0.36847 | 0.33969 | 0.30946 | 0.27853 | 0.2477 | 0.21776 | 0.18942 | 0.16323 | 0.13957 | 0.11862 | 0.10039 | 0.084777 | 0.071586 | 0.060565 | 0.051444 | 0.043953 | 0.037841
16 | 0.4821 | 0.47966 | 0.47663 | 0.47287 | 0.46822 | 0.46249 | 0.45549 | 0.44698 | 0.43671 | 0.42445 | 0.41 | 0.39317 | 0.37391 | 0.35225 | 0.32842 | 0.30276 | 0.27583 | 0.24826 | 0.22078 | 0.19409 | 0.16883 | 0.14549 | 0.1244 | 0.10572 | 0.089476 | 0.075562 | 0.063805 | 0.053982 | 0.045852 | 0.039176 | 0.033728
17 | 0.43507 | 0.43287 | 0.43013 | 0.42673 | 0.42254 | 0.41737 | 0.41105 | 0.40337 | 0.3941 | 0.38304 | 0.37 | 0.35481 | 0.33743 | 0.31789 | 0.29638 | 0.27323 | 0.24892 | 0.22404 | 0.19924 | 0.17516 | 0.15236 | 0.1313 | 0.11226 | 0.095408 | 0.080746 | 0.06819 | 0.05758 | 0.048716 | 0.041379 | 0.035354 | 0.030438
18 | 0.38803 | 0.38607 | 0.38363 | 0.3806 | 0.37686 | 0.37225 | 0.36661 | 0.35976 | 0.3515 | 0.34163 | 0.33 | 0.31645 | 0.30095 | 0.28352 | 0.26434 | 0.24369 | 0.22201 | 0.19982 | 0.1777 | 0.15622 | 0.13589 | 0.1171 | 0.10013 | 0.085093 | 0.072017 | 0.060818 | 0.051355 | 0.043449 | 0.036905 | 0.031532 | 0.027147
19 | 0.35276 | 0.35097 | 0.34875 | 0.346 | 0.3426 | 0.33841 | 0.33329 | 0.32706 | 0.31954 | 0.31058 | 0.3 | 0.28769 | 0.27359 | 0.25775 | 0.2403 | 0.22153 | 0.20182 | 0.18165 | 0.16154 | 0.14202 | 0.12354 | 0.10646 | 0.091024 | 0.077358 | 0.06547 | 0.055289 | 0.046687 | 0.039499 | 0.03355 | 0.028665 | 0.024679
20 | 0.30572 | 0.30418 | 0.30225 | 0.29987 | 0.29692 | 0.29329 | 0.28885 | 0.28345 | 0.27694 | 0.26917 | 0.26 | 0.24933 | 0.23711 | 0.22338 | 0.20826 | 0.192 | 0.17491 | 0.15743 | 0.14 | 0.12308 | 0.10706 | 0.092263 | 0.078888 | 0.067043 | 0.056741 | 0.047918 | 0.040462 | 0.034233 | 0.029077 | 0.024843 | 0.021389
21 | 0.27045 | 0.26908 | 0.26738 | 0.26527 | 0.26266 | 0.25945 | 0.25552 | 0.25074 | 0.24498 | 0.23811 | 0.23 | 0.22056 | 0.20975 | 0.19761 | 0.18423 | 0.16984 | 0.15473 | 0.13927 | 0.12385 | 0.10888 | 0.094711 | 0.081617 | 0.069785 | 0.059308 | 0.050194 | 0.042389 | 0.035793 | 0.030283 | 0.025722 | 0.021977 | 0.018921
22 | 0.25869 | 0.25738 | 0.25575 | 0.25373 | 0.25124 | 0.24817 | 0.24441 | 0.23984 | 0.23433 | 0.22776 | 0.22 | 0.21097 | 0.20063 | 0.18901 | 0.17622 | 0.16246 | 0.148 | 0.13321 | 0.11847 | 0.10415 | 0.090593 | 0.078068 | 0.066751 | 0.056729 | 0.048011 | 0.040546 | 0.034237 | 0.028966 | 0.024604 | 0.021021 | 0.018098
23 | 0.22341 | 0.22228 | 0.22088 | 0.21913 | 0.21698 | 0.21433 | 0.21108 | 0.20714 | 0.20238 | 0.1967 | 0.19 | 0.1822 | 0.17327 | 0.16324 | 0.15219 | 0.14031 | 0.12782 | 0.11505 | 0.10231 | 0.089945 | 0.078239 | 0.067423 | 0.057649 | 0.048993 | 0.041464 | 0.035017 | 0.029568 | 0.025016 | 0.021248 | 0.018155 | 0.01563
24 | 0.17638 | 0.17549 | 0.17438 | 0.173 | 0.1713 | 0.16921 | 0.16664 | 0.16353 | 0.15977 | 0.15529 | 0.15 | 0.14384 | 0.1368 | 0.12887 | 0.12015 | 0.11077 | 0.10091 | 0.090826 | 0.080772 | 0.071009 | 0.061768 | 0.053228 | 0.045512 | 0.038679 | 0.032735 | 0.027645 | 0.023343 | 0.01975 | 0.016775 | 0.014333 | 0.01234
25 | 0.17638 | 0.17549 | 0.17438 | 0.173 | 0.1713 | 0.16921 | 0.16664 | 0.16353 | 0.15977 | 0.15529 | 0.15 | 0.14384 | 0.1368 | 0.12887 | 0.12015 | 0.11077 | 0.10091 | 0.090826 | 0.080772 | 0.071009 | 0.061768 | 0.053228 | 0.045512 | 0.038679 | 0.032735 | 0.027645 | 0.023343 | 0.01975 | 0.016775 | 0.014333 | 0.01234
26 | 0.15286 | 0.15209 | 0.15113 | 0.14993 | 0.14846 | 0.14664 | 0.14442 | 0.14172 | 0.13847 | 0.13458 | 0.13 | 0.12466 | 0.11856 | 0.11169 | 0.10413 | 0.095998 | 0.087457 | 0.078716 | 0.070002 | 0.061541 | 0.053532 | 0.046131 | 0.039444 | 0.033522 | 0.02837 | 0.023959 | 0.020231 | 0.017116 | 0.014538 | 0.012422 | 0.010694
27 | 0.12934 | 0.12869 | 0.12788 | 0.12687 | 0.12562 | 0.12408 | 0.1222 | 0.11992 | 0.11717 | 0.11388 | 0.11 | 0.10548 | 0.10032 | 0.094507 | 0.088112 | 0.081229 | 0.074002 | 0.066606 | 0.059233 | 0.052073 | 0.045296 | 0.039034 | 0.033376 | 0.028364 | 0.024006 | 0.020273 | 0.017118 | 0.014483 | 0.012302 | 0.010511 | 0.009049
28 | 0.11759 | 0.11699 | 0.11625 | 0.11533 | 0.1142 | 0.1128 | 0.1111 | 0.10902 | 0.10651 | 0.10353 | 0.1 | 0.095895 | 0.091197 | 0.085916 | 0.080102 | 0.073845 | 0.067275 | 0.060551 | 0.053848 | 0.047339 | 0.041178 | 0.035486 | 0.030341 | 0.025786 | 0.021823 | 0.01843 | 0.015562 | 0.013166 | 0.011183 | 0.009555 | 0.0082264
29 | 0.1023 | 0.10178 | 0.10114 | 0.10034 | 0.099353 | 0.098139 | 0.096653 | 0.094846 | 0.092668 | 0.090067 | 0.087 | 0.083429 | 0.079341 | 0.074747 | 0.069688 | 0.064245 | 0.058529 | 0.052679 | 0.046848 | 0.041185 | 0.035825 | 0.030872 | 0.026397 | 0.022434 | 0.018986 | 0.016034 | 0.013539 | 0.011455 | 0.0097296 | 0.0083129 | 0.0071569
30 | 0.088189 | 0.087743 | 0.087188 | 0.0865 | 0.08565 | 0.084603 | 0.083321 | 0.081764 | 0.079886 | 0.077644 | 0.075 | 0.071921 | 0.068398 | 0.064437 | 0.060076 | 0.055384 | 0.050456 | 0.045413 | 0.040386 | 0.035505 | 0.030884 | 0.026614 | 0.022756 | 0.019339 | 0.016367 | 0.013822 | 0.011672 | 0.0098748 | 0.0083876 | 0.0071663 | 0.0061698
PC95
pH
Temperature (°C) | 6 | 6.1 | 6.2 | 6.3 | 6.4 | 6.5 | 6.6 | 6.7 | 6.8 | 6.9 | 7 | 7.1 | 7.2 | 7.3 | 7.4 | 7.5 | 7.6 | 7.7 | 7.8 | 7.9 | 8 | 8.1 | 8.2 | 8.3 | 8.4 | 8.5 | 8.6 | 8.7 | 8.8 | 8.9 | 9
10 | 1.7638 | 1.7549 | 1.7438 | 1.73 | 1.713 | 1.6921 | 1.6664 | 1.6353 | 1.5977 | 1.5529 | 1.5 | 1.4384 | 1.368 | 1.2887 | 1.2015 | 1.1077 | 1.0091 | 0.90826 | 0.80772 | 0.71009 | 0.61768 | 0.53228 | 0.45512 | 0.38679 | 0.32735 | 0.27645 | 0.23343 | 0.1975 | 0.16775 | 0.14333 | 0.1234
11 | 1.7638 | 1.7549 | 1.7438 | 1.73 | 1.713 | 1.6921 | 1.6664 | 1.6353 | 1.5977 | 1.5529 | 1.5 | 1.4384 | 1.368 | 1.2887 | 1.2015 | 1.1077 | 1.0091 | 0.90826 | 0.80772 | 0.71009 | 0.61768 | 0.53228 | 0.45512 | 0.38679 | 0.32735 | 0.27645 | 0.23343 | 0.1975 | 0.16775 | 0.14333 | 0.1234
12 | 1.6462 | 1.6379 | 1.6275 | 1.6147 | 1.5988 | 1.5792 | 1.5553 | 1.5263 | 1.4912 | 1.4494 | 1.4 | 1.3425 | 1.2768 | 1.2028 | 1.1214 | 1.0338 | 0.94185 | 0.84771 | 0.75387 | 0.66275 | 0.5765 | 0.4968 | 0.42478 | 0.361 | 0.30553 | 0.25802 | 0.21787 | 0.18433 | 0.15657 | 0.13377 | 0.11517
13 | 1.5286 | 1.5209 | 1.5113 | 1.4993 | 1.4846 | 1.4664 | 1.4442 | 1.4172 | 1.3847 | 1.3458 | 1.3 | 1.2466 | 1.1856 | 1.1169 | 1.0413 | 0.95998 | 0.87457 | 0.78716 | 0.70002 | 0.61541 | 0.53532 | 0.46131 | 0.39444 | 0.33522 | 0.2837 | 0.23959 | 0.20231 | 0.17116 | 0.14538 | 0.12422 | 0.10694
14 | 1.411 | 1.4039 | 1.395 | 1.384 | 1.3704 | 1.3536 | 1.3331 | 1.3082 | 1.2782 | 1.2423 | 1.2 | 1.1507 | 1.0944 | 1.031 | 0.96122 | 0.88614 | 0.8073 | 0.72661 | 0.64618 | 0.56807 | 0.49414 | 0.42583 | 0.3641 | 0.30943 | 0.26188 | 0.22116 | 0.18675 | 0.158 | 0.1342 | 0.11466 | 0.098716
15 | 1.2934 | 1.2869 | 1.2788 | 1.2687 | 1.2562 | 1.2408 | 1.222 | 1.1992 | 1.1717 | 1.1388 | 1.1 | 1.0548 | 1.0032 | 0.94507 | 0.88112 | 0.81229 | 0.74002 | 0.66606 | 0.59233 | 0.52073 | 0.45296 | 0.39034 | 0.33376 | 0.28364 | 0.24006 | 0.20273 | 0.17118 | 0.14483 | 0.12302 | 0.10511 | 0.09049
16 | 1.1759 | 1.1699 | 1.1625 | 1.1533 | 1.142 | 1.128 | 1.111 | 1.0902 | 1.0651 | 1.0353 | 1 | 0.95895 | 0.91197 | 0.85916 | 0.80102 | 0.73845 | 0.67275 | 0.60551 | 0.53848 | 0.47339 | 0.41178 | 0.35486 | 0.30341 | 0.25786 | 0.21823 | 0.1843 | 0.15562 | 0.13166 | 0.11183 | 0.09555 | 0.082264
17 | 1.1523 | 1.1465 | 1.1393 | 1.1303 | 1.1192 | 1.1055 | 1.0887 | 1.0684 | 1.0438 | 1.0146 | 0.98 | 0.93977 | 0.89373 | 0.84197 | 0.785 | 0.72368 | 0.65929 | 0.5934 | 0.52771 | 0.46393 | 0.40355 | 0.34776 | 0.29735 | 0.2527 | 0.21387 | 0.18061 | 0.15251 | 0.12903 | 0.1096 | 0.093639 | 0.080618
18 | 1.0818 | 1.0763 | 1.0695 | 1.0611 | 1.0506 | 1.0378 | 1.0221 | 1.003 | 0.97994 | 0.95244 | 0.92 | 0.88224 | 0.83901 | 0.79043 | 0.73694 | 0.67937 | 0.61893 | 0.55707 | 0.4954 | 0.43552 | 0.37884 | 0.32647 | 0.27914 | 0.23723 | 0.20077 | 0.16955 | 0.14317 | 0.12113 | 0.10289 | 0.087906 | 0.075682
19 | 1.0112 | 1.0061 | 0.99976 | 0.99187 | 0.98211 | 0.97011 | 0.95542 | 0.93756 | 0.91603 | 0.89032 | 0.86 | 0.8247 | 0.78429 | 0.73888 | 0.68887 | 0.63507 | 0.57856 | 0.52074 | 0.46309 | 0.40712 | 0.35413 | 0.30518 | 0.26094 | 0.22176 | 0.18768 | 0.1585 | 0.13384 | 0.11323 | 0.096177 | 0.082173 | 0.070747
20 | 0.92892 | 0.92423 | 0.91838 | 0.91114 | 0.90217 | 0.89115 | 0.87765 | 0.86125 | 0.84147 | 0.81785 | 0.79 | 0.75757 | 0.72045 | 0.67873 | 0.6328 | 0.58337 | 0.53147 | 0.47835 | 0.4254 | 0.37398 | 0.32531 | 0.28034 | 0.2397 | 0.20371 | 0.1724 | 0.1456 | 0.12294 | 0.10401 | 0.088349 | 0.075485 | 0.064988
21 | 0.85837 | 0.85403 | 0.84863 | 0.84194 | 0.83366 | 0.82347 | 0.81099 | 0.79584 | 0.77756 | 0.75574 | 0.73 | 0.70004 | 0.66574 | 0.62719 | 0.58474 | 0.53907 | 0.49111 | 0.44202 | 0.39309 | 0.34558 | 0.3006 | 0.25904 | 0.22149 | 0.18824 | 0.15931 | 0.13454 | 0.1136 | 0.096115 | 0.081639 | 0.069752 | 0.060052
22 | 0.8231 | 0.81894 | 0.81376 | 0.80734 | 0.7994 | 0.78962 | 0.77767 | 0.76313 | 0.7456 | 0.72468 | 0.7 | 0.67127 | 0.63838 | 0.60141 | 0.56071 | 0.51691 | 0.47092 | 0.42386 | 0.37694 | 0.33138 | 0.28825 | 0.2484 | 0.21239 | 0.1805 | 0.15276 | 0.12901 | 0.10894 | 0.092165 | 0.078284 | 0.066885 | 0.057585
23 | 0.75255 | 0.74874 | 0.74401 | 0.73814 | 0.73088 | 0.72194 | 0.71101 | 0.69772 | 0.68169 | 0.66256 | 0.64 | 0.61373 | 0.58366 | 0.54986 | 0.51265 | 0.47261 | 0.43056 | 0.38752 | 0.34463 | 0.30297 | 0.26354 | 0.22711 | 0.19418 | 0.16503 | 0.13967 | 0.11795 | 0.099599 | 0.084265 | 0.071574 | 0.061152 | 0.052649
24 | 0.65848 | 0.65515 | 0.65101 | 0.64587 | 0.63952 | 0.6317 | 0.62213 | 0.6105 | 0.59648 | 0.57974 | 0.56 | 0.53701 | 0.5107 | 0.48113 | 0.44857 | 0.41353 | 0.37674 | 0.33908 | 0.30155 | 0.2651 | 0.2306 | 0.19872 | 0.16991 | 0.1444 | 0.12221 | 0.10321 | 0.087149 | 0.073732 | 0.062627 | 0.053508 | 0.046068
25 | 0.64672 | 0.64345 | 0.63938 | 0.63433 | 0.6281 | 0.62042 | 0.61102 | 0.5996 | 0.58583 | 0.56939 | 0.55 | 0.52742 | 0.50158 | 0.47254 | 0.44056 | 0.40615 | 0.37001 | 0.33303 | 0.29616 | 0.26037 | 0.22648 | 0.19517 | 0.16688 | 0.14182 | 0.12003 | 0.10136 | 0.085592 | 0.072415 | 0.061509 | 0.052553 | 0.045245
26 | 0.59968 | 0.59665 | 0.59288 | 0.5882 | 0.58242 | 0.5753 | 0.56659 | 0.55599 | 0.54322 | 0.52798 | 0.51 | 0.48907 | 0.4651 | 0.43817 | 0.40852 | 0.37661 | 0.3431 | 0.30881 | 0.27462 | 0.24143 | 0.21001 | 0.18098 | 0.15474 | 0.13151 | 0.1113 | 0.093992 | 0.079368 | 0.067149 | 0.057035 | 0.048731 | 0.041954
27 | 0.55265 | 0.54986 | 0.54638 | 0.54207 | 0.53674 | 0.53018 | 0.52215 | 0.51239 | 0.50062 | 0.48657 | 0.47 | 0.45071 | 0.42863 | 0.4038 | 0.37648 | 0.34707 | 0.31619 | 0.28459 | 0.25309 | 0.2225 | 0.19354 | 0.16678 | 0.1426 | 0.12119 | 0.10257 | 0.08662 | 0.073143 | 0.061882 | 0.052562 | 0.044909 | 0.038664
28 | 0.51737 | 0.51476 | 0.51151 | 0.50747 | 0.50248 | 0.49634 | 0.48882 | 0.47968 | 0.46866 | 0.45551 | 0.44 | 0.42194 | 0.40127 | 0.37803 | 0.35245 | 0.32492 | 0.29601 | 0.26642 | 0.23693 | 0.20829 | 0.18119 | 0.15614 | 0.1335 | 0.11346 | 0.096023 | 0.081091 | 0.068474 | 0.057932 | 0.049207 | 0.042042 | 0.036196
29 | 0.47034 | 0.46796 | 0.465 | 0.46133 | 0.4568 | 0.45121 | 0.44438 | 0.43607 | 0.42606 | 0.4141 | 0.4 | 0.38358 | 0.36479 | 0.34366 | 0.32041 | 0.29538 | 0.2691 | 0.2422 | 0.21539 | 0.18936 | 0.16471 | 0.14194 | 0.12137 | 0.10314 | 0.087293 | 0.073719 | 0.062249 | 0.052665 | 0.044734 | 0.03822 | 0.032905
30 | 0.43507 | 0.43287 | 0.43013 | 0.42673 | 0.42254 | 0.41737 | 0.41105 | 0.40337 | 0.3941 | 0.38304 | 0.37 | 0.35481 | 0.33743 | 0.31789 | 0.29638 | 0.27323 | 0.24892 | 0.22404 | 0.19924 | 0.17516 | 0.15236 | 0.1313 | 0.11226 | 0.095408 | 0.080746 | 0.06819 | 0.05758 | 0.048716 | 0.041379 | 0.035354 | 0.030438
PC90
pH
Temperature (°C) | 6 | 6.1 | 6.2 | 6.3 | 6.4 | 6.5 | 6.6 | 6.7 | 6.8 | 6.9 | 7 | 7.1 | 7.2 | 7.3 | 7.4 | 7.5 | 7.6 | 7.7 | 7.8 | 7.9 | 8 | 8.1 | 8.2 | 8.3 | 8.4 | 8.5 | 8.6 | 8.7 | 8.8 | 8.9 | 9
10 | 2.7045 | 2.6908 | 2.6738 | 2.6527 | 2.6266 | 2.5945 | 2.5552 | 2.5074 | 2.4498 | 2.3811 | 2.3 | 2.2056 | 2.0975 | 1.9761 | 1.8423 | 1.6984 | 1.5473 | 1.3927 | 1.2385 | 1.0888 | 0.94711 | 0.81617 | 0.69785 | 0.59308 | 0.50194 | 0.42389 | 0.35793 | 0.30283 | 0.25722 | 0.21977 | 0.18921
11 | 2.5869 | 2.5738 | 2.5575 | 2.5373 | 2.5124 | 2.4817 | 2.4441 | 2.3984 | 2.3433 | 2.2776 | 2.2 | 2.1097 | 2.0063 | 1.8901 | 1.7622 | 1.6246 | 1.48 | 1.3321 | 1.1847 | 1.0415 | 0.90593 | 0.78068 | 0.66751 | 0.56729 | 0.48011 | 0.40546 | 0.34237 | 0.28966 | 0.24604 | 0.21021 | 0.18098
12 | 2.4693 | 2.4568 | 2.4413 | 2.422 | 2.3982 | 2.3689 | 2.333 | 2.2894 | 2.2368 | 2.174 | 2.1 | 2.0138 | 1.9151 | 1.8042 | 1.6821 | 1.5507 | 1.4128 | 1.2716 | 1.1308 | 0.99413 | 0.86475 | 0.7452 | 0.63717 | 0.5415 | 0.45829 | 0.38703 | 0.32681 | 0.27649 | 0.23485 | 0.20066 | 0.17275
13 | 2.3517 | 2.3398 | 2.325 | 2.3067 | 2.284 | 2.2561 | 2.2219 | 2.1804 | 2.1303 | 2.0705 | 2 | 1.9179 | 1.8239 | 1.7183 | 1.602 | 1.4769 | 1.3455 | 1.211 | 1.077 | 0.94679 | 0.82357 | 0.70971 | 0.60683 | 0.51572 | 0.43647 | 0.3686 | 0.31125 | 0.26333 | 0.22367 | 0.1911 | 0.16453
14 | 2.2341 | 2.2228 | 2.2088 | 2.1913 | 2.1698 | 2.1433 | 2.1108 | 2.0714 | 2.0238 | 1.967 | 1.9 | 1.822 | 1.7327 | 1.6324 | 1.5219 | 1.4031 | 1.2782 | 1.1505 | 1.0231 | 0.89945 | 0.78239 | 0.67423 | 0.57649 | 0.48993 | 0.41464 | 0.35017 | 0.29568 | 0.25016 | 0.21248 | 0.18155 | 0.1563
15 | 2.1165 | 2.1058 | 2.0925 | 2.076 | 2.0556 | 2.0305 | 1.9997 | 1.9623 | 1.9173 | 1.8635 | 1.8 | 1.7261 | 1.6415 | 1.5465 | 1.4418 | 1.3292 | 1.2109 | 1.0899 | 0.96926 | 0.85211 | 0.74121 | 0.63874 | 0.54615 | 0.46415 | 0.39282 | 0.33174 | 0.28012 | 0.23699 | 0.2013 | 0.17199 | 0.14807
16 | 1.9989 | 1.9888 | 1.9763 | 1.9607 | 1.9414 | 1.9177 | 1.8886 | 1.8533 | 1.8107 | 1.7599 | 1.7 | 1.6302 | 1.5503 | 1.4606 | 1.3617 | 1.2554 | 1.1437 | 1.0294 | 0.91542 | 0.80477 | 0.70003 | 0.60326 | 0.5158 | 0.43836 | 0.371 | 0.31331 | 0.26456 | 0.22383 | 0.19012 | 0.16244 | 0.13985
17 | 1.8814 | 1.8719 | 1.86 | 1.8453 | 1.8272 | 1.8049 | 1.7775 | 1.7443 | 1.7042 | 1.6564 | 1.6 | 1.5343 | 1.4591 | 1.3747 | 1.2816 | 1.1815 | 1.0764 | 0.96881 | 0.86157 | 0.75743 | 0.65886 | 0.56777 | 0.48546 | 0.41257 | 0.34917 | 0.29488 | 0.249 | 0.21066 | 0.17893 | 0.15288 | 0.13162
18 | 1.7638 | 1.7549 | 1.7438 | 1.73 | 1.713 | 1.6921 | 1.6664 | 1.6353 | 1.5977 | 1.5529 | 1.5 | 1.4384 | 1.368 | 1.2887 | 1.2015 | 1.1077 | 1.0091 | 0.90826 | 0.80772 | 0.71009 | 0.61768 | 0.53228 | 0.45512 | 0.38679 | 0.32735 | 0.27645 | 0.23343 | 0.1975 | 0.16775 | 0.14333 | 0.1234
19 | 1.6462 | 1.6379 | 1.6275 | 1.6147 | 1.5988 | 1.5792 | 1.5553 | 1.5263 | 1.4912 | 1.4494 | 1.4 | 1.3425 | 1.2768 | 1.2028 | 1.1214 | 1.0338 | 0.94185 | 0.84771 | 0.75387 | 0.66275 | 0.5765 | 0.4968 | 0.42478 | 0.361 | 0.30553 | 0.25802 | 0.21787 | 0.18433 | 0.15657 | 0.13377 | 0.11517
20 | 1.6462 | 1.6379 | 1.6275 | 1.6147 | 1.5988 | 1.5792 | 1.5553 | 1.5263 | 1.4912 | 1.4494 | 1.4 | 1.3425 | 1.2768 | 1.2028 | 1.1214 | 1.0338 | 0.94185 | 0.84771 | 0.75387 | 0.66275 | 0.5765 | 0.4968 | 0.42478 | 0.361 | 0.30553 | 0.25802 | 0.21787 | 0.18433 | 0.15657 | 0.13377 | 0.11517
21 | 1.5286 | 1.5209 | 1.5113 | 1.4993 | 1.4846 | 1.4664 | 1.4442 | 1.4172 | 1.3847 | 1.3458 | 1.3 | 1.2466 | 1.1856 | 1.1169 | 1.0413 | 0.95998 | 0.87457 | 0.78716 | 0.70002 | 0.61541 | 0.53532 | 0.46131 | 0.39444 | 0.33522 | 0.2837 | 0.23959 | 0.20231 | 0.17116 | 0.14538 | 0.12422 | 0.10694
22 | 1.411 | 1.4039 | 1.395 | 1.384 | 1.3704 | 1.3536 | 1.3331 | 1.3082 | 1.2782 | 1.2423 | 1.2 | 1.1507 | 1.0944 | 1.031 | 0.96122 | 0.88614 | 0.8073 | 0.72661 | 0.64618 | 0.56807 | 0.49414 | 0.42583 | 0.3641 | 0.30943 | 0.26188 | 0.22116 | 0.18675 | 0.158 | 0.1342 | 0.11466 | 0.098716
23 | 1.411 | 1.4039 | 1.395 | 1.384 | 1.3704 | 1.3536 | 1.3331 | 1.3082 | 1.2782 | 1.2423 | 1.2 | 1.1507 | 1.0944 | 1.031 | 0.96122 | 0.88614 | 0.8073 | 0.72661 | 0.64618 | 0.56807 | 0.49414 | 0.42583 | 0.3641 | 0.30943 | 0.26188 | 0.22116 | 0.18675 | 0.158 | 0.1342 | 0.11466 | 0.098716
24 | 1.2934 | 1.2869 | 1.2788 | 1.2687 | 1.2562 | 1.2408 | 1.222 | 1.1992 | 1.1717 | 1.1388 | 1.1 | 1.0548 | 1.0032 | 0.94507 | 0.88112 | 0.81229 | 0.74002 | 0.66606 | 0.59233 | 0.52073 | 0.45296 | 0.39034 | 0.33376 | 0.28364 | 0.24006 | 0.20273 | 0.17118 | 0.14483 | 0.12302 | 0.10511 | 0.09049
25 | 1.1759 | 1.1699 | 1.1625 | 1.1533 | 1.142 | 1.128 | 1.111 | 1.0902 | 1.0651 | 1.0353 | 1 | 0.95895 | 0.91197 | 0.85916 | 0.80102 | 0.73845 | 0.67275 | 0.60551 | 0.53848 | 0.47339 | 0.41178 | 0.35486 | 0.30341 | 0.25786 | 0.21823 | 0.1843 | 0.15562 | 0.13166 | 0.11183 | 0.09555 | 0.082264
26 | 1.1406 | 1.1348 | 1.1276 | 1.1187 | 1.1077 | 1.0942 | 1.0776 | 1.0575 | 1.0332 | 1.0042 | 0.97 | 0.93018 | 0.88461 | 0.83338 | 0.77699 | 0.7163 | 0.65256 | 0.58734 | 0.52233 | 0.45919 | 0.39943 | 0.34421 | 0.29431 | 0.25012 | 0.21169 | 0.17877 | 0.15095 | 0.12771 | 0.10848 | 0.092684 | 0.079796
27 | 1.07 | 1.0646 | 1.0579 | 1.0495 | 1.0392 | 1.0265 | 1.011 | 0.99207 | 0.96928 | 0.94208 | 0.91 | 0.87265 | 0.82989 | 0.78183 | 0.72893 | 0.67199 | 0.6122 | 0.55101 | 0.49002 | 0.43079 | 0.37472 | 0.32292 | 0.27611 | 0.23465 | 0.19859 | 0.16771 | 0.14162 | 0.11981 | 0.10177 | 0.086951 | 0.07486
28 | 1.0112 | 1.0061 | 0.99976 | 0.99187 | 0.98211 | 0.97011 | 0.95542 | 0.93756 | 0.91603 | 0.89032 | 0.86 | 0.8247 | 0.78429 | 0.73888 | 0.68887 | 0.63507 | 0.57856 | 0.52074 | 0.46309 | 0.40712 | 0.35413 | 0.30518 | 0.26094 | 0.22176 | 0.18768 | 0.1585 | 0.13384 | 0.11323 | 0.096177 | 0.082173 | 0.070747
29 | 0.9642 | 0.95932 | 0.95326 | 0.94574 | 0.93643 | 0.92499 | 0.91098 | 0.89395 | 0.87342 | 0.84891 | 0.82 | 0.78634 | 0.74781 | 0.70451 | 0.65683 | 0.60553 | 0.55165 | 0.49652 | 0.44155 | 0.38818 | 0.33766 | 0.29098 | 0.2488 | 0.21144 | 0.17895 | 0.15112 | 0.12761 | 0.10796 | 0.091704 | 0.078351 | 0.067456
30 | 0.90541 | 0.90083 | 0.89513 | 0.88807 | 0.87934 | 0.86859 | 0.85543 | 0.83944 | 0.82016 | 0.79715 | 0.77 | 0.73839 | 0.70222 | 0.66155 | 0.61678 | 0.56861 | 0.51802 | 0.46624 | 0.41463 | 0.36451 | 0.31707 | 0.27324 | 0.23363 | 0.19855 | 0.16804 | 0.14191 | 0.11983 | 0.10138 | 0.086112 | 0.073574 | 0.063343
PC80
pH
Temperature (°C) | 6 | 6.1 | 6.2 | 6.3 | 6.4 | 6.5 | 6.6 | 6.7 | 6.8 | 6.9 | 7 | 7.1 | 7.2 | 7.3 | 7.4 | 7.5 | 7.6 | 7.7 | 7.8 | 7.9 | 8 | 8.1 | 8.2 | 8.3 | 8.4 | 8.5 | 8.6 | 8.7 | 8.8 | 8.9 | 9
10 | 4.3507 | 4.3287 | 4.3013 | 4.2673 | 4.2254 | 4.1737 | 4.1105 | 4.0337 | 3.941 | 3.8304 | 3.7 | 3.5481 | 3.3743 | 3.1789 | 2.9638 | 2.7323 | 2.4892 | 2.2404 | 1.9924 | 1.7516 | 1.5236 | 1.313 | 1.1226 | 0.95408 | 0.80746 | 0.6819 | 0.5758 | 0.48716 | 0.41379 | 0.35354 | 0.30438
11 | 4.2331 | 4.2117 | 4.185 | 4.152 | 4.1112 | 4.0609 | 3.9994 | 3.9247 | 3.8345 | 3.7269 | 3.6 | 3.4522 | 3.2831 | 3.093 | 2.8837 | 2.6584 | 2.4219 | 2.1798 | 1.9385 | 1.7042 | 1.4824 | 1.2775 | 1.0923 | 0.92829 | 0.78564 | 0.66347 | 0.56024 | 0.47399 | 0.4026 | 0.34398 | 0.29615
12 | 4.1155 | 4.0947 | 4.0688 | 4.0367 | 3.997 | 3.9481 | 3.8883 | 3.8156 | 3.728 | 3.6234 | 3.5 | 3.3563 | 3.1919 | 3.0071 | 2.8036 | 2.5846 | 2.3546 | 2.1193 | 1.8847 | 1.6569 | 1.4412 | 1.242 | 1.0619 | 0.90251 | 0.76382 | 0.64504 | 0.54468 | 0.46082 | 0.39142 | 0.33443 | 0.28792
13 | 3.8803 | 3.8607 | 3.8363 | 3.806 | 3.7686 | 3.7225 | 3.6661 | 3.5976 | 3.515 | 3.4163 | 3.3 | 3.1645 | 3.0095 | 2.8352 | 2.6434 | 2.4369 | 2.2201 | 1.9982 | 1.777 | 1.5622 | 1.3589 | 1.171 | 1.0013 | 0.85093 | 0.72017 | 0.60818 | 0.51355 | 0.43449 | 0.36905 | 0.31532 | 0.27147
14 | 3.8803 | 3.8607 | 3.8363 | 3.806 | 3.7686 | 3.7225 | 3.6661 | 3.5976 | 3.515 | 3.4163 | 3.3 | 3.1645 | 3.0095 | 2.8352 | 2.6434 | 2.4369 | 2.2201 | 1.9982 | 1.777 | 1.5622 | 1.3589 | 1.171 | 1.0013 | 0.85093 | 0.72017 | 0.60818 | 0.51355 | 0.43449 | 0.36905 | 0.31532 | 0.27147
15 | 3.6451 | 3.6267 | 3.6038 | 3.5753 | 3.5402 | 3.4969 | 3.444 | 3.3796 | 3.302 | 3.2093 | 3.1 | 2.9728 | 2.8271 | 2.6634 | 2.4832 | 2.2892 | 2.0855 | 1.8771 | 1.6693 | 1.4675 | 1.2765 | 1.1001 | 0.94058 | 0.79936 | 0.67652 | 0.57132 | 0.48243 | 0.40816 | 0.34669 | 0.29621 | 0.25502
16 | 3.5276 | 3.5097 | 3.4875 | 3.46 | 3.426 | 3.3841 | 3.3329 | 3.2706 | 3.1954 | 3.1058 | 3 | 2.8769 | 2.7359 | 2.5775 | 2.403 | 2.2153 | 2.0182 | 1.8165 | 1.6154 | 1.4202 | 1.2354 | 1.0646 | 0.91024 | 0.77358 | 0.6547 | 0.55289 | 0.46687 | 0.39499 | 0.3355 | 0.28665 | 0.24679
17 | 3.41 | 3.3927 | 3.3713 | 3.3447 | 3.3118 | 3.2713 | 3.2218 | 3.1615 | 3.0889 | 3.0022 | 2.9 | 2.781 | 2.6447 | 2.4916 | 2.3229 | 2.1415 | 1.951 | 1.756 | 1.5616 | 1.3728 | 1.1942 | 1.0291 | 0.8799 | 0.74779 | 0.63288 | 0.53447 | 0.45131 | 0.38182 | 0.32432 | 0.2771 | 0.23856
18 | 3.2924 | 3.2757 | 3.255 | 3.2293 | 3.1976 | 3.1585 | 3.1107 | 3.0525 | 2.9824 | 2.8987 | 2.8 | 2.6851 | 2.5535 | 2.4056 | 2.2428 | 2.0677 | 1.8837 | 1.6954 | 1.5077 | 1.3255 | 1.153 | 0.9936 | 0.84956 | 0.72201 | 0.61105 | 0.51604 | 0.43574 | 0.36866 | 0.31314 | 0.26754 | 0.23034
19 | 3.1748 | 3.1588 | 3.1388 | 3.114 | 3.0834 | 3.0457 | 2.9996 | 2.9435 | 2.8759 | 2.7952 | 2.7 | 2.5892 | 2.4623 | 2.3197 | 2.1627 | 1.9938 | 1.8164 | 1.6349 | 1.4539 | 1.2782 | 1.1118 | 0.95811 | 0.81922 | 0.69622 | 0.58923 | 0.49761 | 0.42018 | 0.35549 | 0.30195 | 0.25799 | 0.22211
20 | 3.0572 | 3.0418 | 3.0225 | 2.9987 | 2.9692 | 2.9329 | 2.8885 | 2.8345 | 2.7694 | 2.6917 | 2.6 | 2.4933 | 2.3711 | 2.2338 | 2.0826 | 1.92 | 1.7491 | 1.5743 | 1.4 | 1.2308 | 1.0706 | 0.92263 | 0.78888 | 0.67043 | 0.56741 | 0.47918 | 0.40462 | 0.34233 | 0.29077 | 0.24843 | 0.21389
21 | 2.9396 | 2.9248 | 2.9063 | 2.8833 | 2.855 | 2.8201 | 2.7774 | 2.7255 | 2.6629 | 2.5881 | 2.5 | 2.3974 | 2.2799 | 2.1479 | 2.0025 | 1.8461 | 1.6819 | 1.5138 | 1.3462 | 1.1835 | 1.0295 | 0.88714 | 0.75853 | 0.64465 | 0.54558 | 0.46075 | 0.38906 | 0.32916 | 0.27959 | 0.23888 | 0.20566
22 | 2.822 | 2.8078 | 2.79 | 2.768 | 2.7408 | 2.7073 | 2.6663 | 2.6164 | 2.5564 | 2.4846 | 2.4 | 2.3015 | 2.1887 | 2.062 | 1.9224 | 1.7723 | 1.6146 | 1.4532 | 1.2924 | 1.1361 | 0.98828 | 0.85165 | 0.72819 | 0.61886 | 0.52376 | 0.44232 | 0.37349 | 0.31599 | 0.2684 | 0.22932 | 0.19743
23 | 2.7045 | 2.6908 | 2.6738 | 2.6527 | 2.6266 | 2.5945 | 2.5552 | 2.5074 | 2.4498 | 2.3811 | 2.3 | 2.2056 | 2.0975 | 1.9761 | 1.8423 | 1.6984 | 1.5473 | 1.3927 | 1.2385 | 1.0888 | 0.94711 | 0.81617 | 0.69785 | 0.59308 | 0.50194 | 0.42389 | 0.35793 | 0.30283 | 0.25722 | 0.21977 | 0.18921
24 | 2.5869 | 2.5738 | 2.5575 | 2.5373 | 2.5124 | 2.4817 | 2.4441 | 2.3984 | 2.3433 | 2.2776 | 2.2 | 2.1097 | 2.0063 | 1.8901 | 1.7622 | 1.6246 | 1.48 | 1.3321 | 1.1847 | 1.0415 | 0.90593 | 0.78068 | 0.66751 | 0.56729 | 0.48011 | 0.40546 | 0.34237 | 0.28966 | 0.24604 | 0.21021 | 0.18098
25 | 2.4693 | 2.4568 | 2.4413 | 2.422 | 2.3982 | 2.3689 | 2.333 | 2.2894 | 2.2368 | 2.174 | 2.1 | 2.0138 | 1.9151 | 1.8042 | 1.6821 | 1.5507 | 1.4128 | 1.2716 | 1.1308 | 0.99413 | 0.86475 | 0.7452 | 0.63717 | 0.5415 | 0.45829 | 0.38703 | 0.32681 | 0.27649 | 0.23485 | 0.20066 | 0.17275
26 | 2.3517 | 2.3398 | 2.325 | 2.3067 | 2.284 | 2.2561 | 2.2219 | 2.1804 | 2.1303 | 2.0705 | 2 | 1.9179 | 1.8239 | 1.7183 | 1.602 | 1.4769 | 1.3455 | 1.211 | 1.077 | 0.94679 | 0.82357 | 0.70971 | 0.60683 | 0.51572 | 0.43647 | 0.3686 | 0.31125 | 0.26333 | 0.22367 | 0.1911 | 0.16453
27 | 2.2341 | 2.2228 | 2.2088 | 2.1913 | 2.1698 | 2.1433 | 2.1108 | 2.0714 | 2.0238 | 1.967 | 1.9 | 1.822 | 1.7327 | 1.6324 | 1.5219 | 1.4031 | 1.2782 | 1.1505 | 1.0231 | 0.89945 | 0.78239 | 0.67423 | 0.57649 | 0.48993 | 0.41464 | 0.35017 | 0.29568 | 0.25016 | 0.21248 | 0.18155 | 0.1563
28 | 2.2341 | 2.2228 | 2.2088 | 2.1913 | 2.1698 | 2.1433 | 2.1108 | 2.0714 | 2.0238 | 1.967 | 1.9 | 1.822 | 1.7327 | 1.6324 | 1.5219 | 1.4031 | 1.2782 | 1.1505 | 1.0231 | 0.89945 | 0.78239 | 0.67423 | 0.57649 | 0.48993 | 0.41464 | 0.35017 | 0.29568 | 0.25016 | 0.21248 | 0.18155 | 0.1563
29 | 2.1165 | 2.1058 | 2.0925 | 2.076 | 2.0556 | 2.0305 | 1.9997 | 1.9623 | 1.9173 | 1.8635 | 1.8 | 1.7261 | 1.6415 | 1.5465 | 1.4418 | 1.3292 | 1.2109 | 1.0899 | 0.96926 | 0.85211 | 0.74121 | 0.63874 | 0.54615 | 0.46415 | 0.39282 | 0.33174 | 0.28012 | 0.23699 | 0.2013 | 0.17199 | 0.14807
30 | 1.9989 | 1.9888 | 1.9763 | 1.9607 | 1.9414 | 1.9177 | 1.8886 | 1.8533 | 1.8107 | 1.7599 | 1.7 | 1.6302 | 1.5503 | 1.4606 | 1.3617 | 1.2554 | 1.1437 | 1.0294 | 0.91542 | 0.80477 | 0.70003 | 0.60326 | 0.5158 | 0.43836 | 0.371 | 0.31331 | 0.26456 | 0.22383 | 0.19012 | 0.16244 | 0.13985

## AustNZ natural water pH
From Stauber et al. (2020) Application of bioavailability models to derive guideline values for nickel in freshwaters of Australia and New Zealand. Environmental Toxicology and Chemistry (accepted)
All Data (Table 4) |  |  |  |  | Data summary without water pH ≤6.1 (ammonia equilibrium and toxicity normalisation formulars not recommende below pH 6)
waters | pH |  |  |  | waters | pH
Appletree Creek | 4.6 | Aus waters |  |  | Appletree Creek |  | Aus waters |  |  | Conclusion: Based on water pH conditions quoted in Stauber et al (2020, accepted), the pH index condition of 7.5 was selected for use (adviser group agreement) as a representative of Australian and New Zealand waters. For ammonia, toxicity values can be normalised using formulas presented in USEPA (1999) and USEPA (2013) to a standard pH of either 7 and 8, respectively, but not pH 7.5 (as was selected for nickel). In ANZECC/ARMCANZ (2000) and USEPA (1999) ammonia guideline values were derived following normalised of toxicity valyes to pH 8, while USEPA (2013) normalised ammonina toxicity values to pH 7 (with an additional temperature normalisation for invertebrate species only). The pH of 7 is closer to the broard range of pH values of Australian/NZ waters (Stauber e tal., 2020 accepted) compared to a pH of 8 and is also the most recent recommended toxicity normalisaiton formulas used and trialled for model fit by USEPA (2013), hence, initial normalisation of toxicity values to pH 7 is recommended as the default condition. Guideline values for ammonia at other pH values can then be calculated from the chronic toxicity values (pH 7) formula. Note that using the chronic toxicity value formula for pH 7 and pH 8 result in a difference of no more than <0.2% over a pH range of 6 to 9.
Magela Creek | 6.1 |  | Australian data summary |  | Magela Creek |  |  | Australian data summary
Ovens River | 6.9 |  | Average | 7.1909 | Ovens River | 6.9 |  | Average | 7.6
Ovens River adj. | 8.2 |  | Median | 7.3 | Ovens River adj. | 8.2 |  | Median | 7.4
Minamurra River | 7.1 |  | 10th percentile | 6.1 | Minamurra River | 7.1 |  | 10th percentile | 7.06
Tea Tree | 7.3 |  | 90th percentile | 8.2 | Tea Tree | 7.3 |  | 90th percentile | 8.32
Lake Eacham | 7.4 |  |  |  | Lake Eacham | 7.4
Woronora River | 7.6 |  |  |  | Woronora River | 7.6
Wellington | 7.9 |  |  |  | Wellington | 7.9
Sandy Creek | 7.2 |  |  |  | Sandy Creek | 7.2
Milang | 8.8 |  |  |  | Milang | 8.8
Cascade Stream | 7.8 | NZ waters |  |  | Cascade Stream | 7.8 | NZ waters
Waipaoa River | 8.2 |  | NZ data summary |  | Waipaoa River | 8.2 |  | NZ data summary
Rangataiki River | 7 |  | Average | 7.26 | Rangataiki River | 7 |  | Average | 7.5778
Ohinemuri River | 8.3 |  | Median | 7.6 | Ohinemuri River | 8.3 |  | Median | 7.7
Hurunui River | 8.2 |  | 10th percentile | 6.29 | Hurunui River | 8.2 |  | 10th percentile | 6.9
Haast River | 7.7 |  | 90th percentile | 8.21 | Haast River | 7.7 |  | 90th percentile | 8.22
Mangapouri Stream | 7 |  |  |  | Mangapouri Stream | 7
Porirua Stream 7 | 7.5 |  |  |  | Porirua Stream 7 | 7.5
Mokotua Stream | 4.4 |  |  |  | Mokotua Stream | 6.5
Carran Creek | 6.5 |  |  |  | Carran Creek
Index condition (Nickel GV submitted) | 7.5 |  |  |  | Index condition (Nickel GV submitted) | 7.5
All data summary |  |  |  |  | All data summary
average | 7.2238 |  |  |  | average | 7.5889
median | 7.4 |  |  |  | median | 7.55
combined 10th percentile | 6.1 |  |  |  | combined 10th percentile | 6.97
combined 90th percentile | 8.2 |  |  |  | combined 90th percentile | 8.23
Value closer to pH 7 |  | n=11 |  |  | Value closer to pH 7 |  | n=8
Value closer to pH 8 |  | n=10 |  |  | Value closer to pH 8 |  | n=10

## References scored
Papers scored
Source ID | Citation
Papers scored and passed (≥50%), chronic data with measured ammonia concentrations, pH and temperature measurements
220 | Aldelman IR, Kusilek LI, Koehle J and Hess J (2009) Acute and chronic toxicity of ammonia, nitrite, and nitrate to the endangered Topeka shiner (Notropis topeka) and Fathead minnows (pimephales promelas). Environmental Toxicology and Chemistry, 28, 2216-2223.
221 | Borgmann U (1994) Chronic toxicity of ammonia to the amphipod Hyalella azteca; importance of ammonium ion and water hardness. Environmental Pollution, 86, 329-335.
222 | Brinkman SF, Woodling JD, Vajda AM and Norris DO (2009) Chronic toxicity of ammonia to early life stage rainbow trout. Transactions of the American Fisheries Society, 138, 443-440.
223 | Fairchild JF, Allert, A.L., Sappington, L.C. and Waddel B. (2005).Chronic toxicity of un-ionized ammonia to early life-stages of endangered Colorada Pikeminnow (Ptychocheilus lucius) and Razorback Sucker (Xyrauchen texanus) compared to the surrogate fathead minnow (Pimephales promelas) (2005) Archives of Environmental Contamination and Toxicology, 49, 378-384.
224 | Manning TM, Wilson SP and Chapman JC (1996) Toxicity of chlorine and other chlorinated compounds to some Australian aquatic organisms. Bulletin of Environmental Contamination and Toxicology, 56, 971-976.
225 | Harrahy EA, Barman M, Geis S, Hemming J, Karner D and Mager A (2004) Effects of ammonia on the early life stages of Northern Pike (Esox lucius)
226 | Hasan MR and MacIntosh DJ (1986) Acute toxicity of ammonia to common carp fry. Aquaculture, 54, 97-107.
227 | Meyer JS and Hansen JA (2002) Subchronic toxicity of low dissolved oxygen concentrations, elevated pH, and elevated ammonia concentrations to Lost River Suckers. Transactions of the American Fisheries Society, 131, 656-666.
228 | Schuytema GS and Nebeker AV (1999) Comparitive effects of ammonium and nitrate compounds on Pacific Treefrog and African Clawed Frog embryos. Archives of Environmental Contamination and Toxicology, 36, 200-206.
229 | Schuytema GS and Nebeker AV (1999) Comparitive toxicity of ammonium and nitrate compounds to Pacific Treefrog and African Clawed Frog tadpoles. Environmental Toxicology and Chemistry, 18, 2251-2257.
231 | Hickey, C.W., Golding, L.A., Martin, M.L. and Croker, G.F. (1999) Chronic toxicity of ammonia to New Zealand freshwater invertebrates: a mesocosm study. Archives of Environmental Contamination and Toxicology, 37:338–351.
232 | Mooney, T.J., Pease, C., Trenfield, M., van Dam, R. and Harford, A.J. (2018) Modeling the pH-ammonia toxicity relationship for Hydra viridissima in soft waters with low ionic concentrations. Environmental Toxicology and Chemsitry, 37:1189–1196.
233 | Mooney, T.J., Pease, C., Hogan, A.C., Trenfield, M., Kleinhenz, L.S., Humphrey, C., van Dam, R. and Harford, A.J. (2019) Freshwater chronic ammonia toxicity: a tropical-to-temperate comparison. Environmental Toxicology and Chemistry, 38:177–189
234 | Kleinhenz, L.S., Humphrey, C.L., Mooney, T.J., Trenfield, M., van Dam, R.A., Nugegoda, D. and Harford, A.J. (2018-submitted) Chronic toxicity to juveniles of tropical Australian freshwater mussels, (Velesunio spp.) using optimised toxicity test protocol. Environmental Toxicology and Chemsitry (submitted).
235 | Alonso A and Camargo JA (2009). Long-Term Effects of Ammonia on the Behavioral Activity of the Aquatic Snail Potamopyrgus antipodarum (Hydrobiidae, Mollusca). Archives of Environmental Contamination and Toxicology, 56(4), 796-802.
236 | Alonso A and Camargo JA (2011). The freshwater planarian Polycelis felina as a sensitive species to assess the long-term toxicity of ammonia. Chemosphere, 84(5), 533-537.
237 | Broderius S, Drummond R, Fiandt J and Russom C (1985). Toxicity of ammonia to early life stages of the smallmouth bass at four pH values. Environmental Toxicology and Chemistry, 4(1), 87-96.
238 | Burkhalter DE and Kaya CM (1977). Effects of prolonged exposure to ammonia on fertilised eggs and sac fry of Rainbow trout (Salmo gairdneri). Transactions of the American Fisheries Society, 106(5), 470-475.
239 | Colt J and Tchobanoglous G (1978). Chronic exposure of channel catfish, Ictalurus punctatus, to ammonia: Effects on growth and survival. Aquaculture, 15(4), 353-372.
240 | Gersich FM and Hopkins DL (1986). Site-specific acute and chronic toxicity of ammonia to Daphnia magna Straus. Environmental Toxicology and Chemistry, 5, 443-447.
241 | DUPLICATE REF Burkhalter DE and Kaya CM (1977). Effects of prolonged exposure to ammonia on fertilised eggs and sac fry of Rainbow trout (Salmo gairdneri). Transactions of the American Fisheries Society, 106(5), 470-475.
242 | Hickey CW and Martin ML (1999). Chronic toxicity of ammonia to the freshwater bivalve Sphaerium novaezelandiae. Archives of Environmental Contamination and Toxicology, 36(1), 38-46.
243 | Mayes MA, Alexander HC, Hopkins DL and Latvaitis PB (1986). Acute and chronic toxicity of ammonia to freshwater fish: A site-specific study. Environmental Toxicology and Chemistry, 5(5), 437-442.
244 | McCormick JH, Broderius SJ and Fiandt JT (1984). Toxicity of ammonia to early life stages of the green sunfish Lepomis cyanellus. Environmental Pollution. Series A, Ecological and Biological, 36(2), 147-163.
245 | Nimmo DWR, Link D, Parrish LP, Rodriguez GJ, Wuerthele W and Davies PH (1989). Comparison of on-site and laboratory toxicity tests: Derivation of site-specific criteria for un-ionized ammonia in a colorado transitional stream. Environmental Toxicology and Chemistry, 8(12), 1177-1189.
247 | Swigert JP and Spacie A (1983). Survival and growth of warmwater fishes exposed to ammonia under low flow conditions. National Technical Information Services, Springfield, VA PB83-257535.
248 | Thurston RV, Russo RC, Meyn EL, R.K Z and C.E. S (1986). Chronic toxicity of ammonia to fatheads minnows. Transactions of the American Fisheries Society, 115(2), 196-207.
249 | Thurston RV, Russo RC and Smith CE (1978). Acute toxicity of ammonia and nitrite to Cutthroat trout fry. Transactions of the American Fisheries Society, 107(2), 361-368.
250 | Wang Z and Leung KMY (2015). Effects of unionised ammonia on tropical freshwater organisms: Implications on temperate-to-tropic extrapolation and water quality guidelines. Environmental Pollution, 205, 240-249.
251 | Yang W, Xiang FH, Sun HJ, Chen YF, Minter E and Yang Z (2010). Changes in the selected hematological parameters and gill Na+/K+ ATPase activity of juvenile crucian carp Carassius auratus during elevated ammonia exposure and the post-exposure recovery. Biochemical Systematics and Ecology, 38(4), 557-562.
252 | Thurston RV and Russo RC (1983). Acute toxicity of ammonia to rainbow trout. Transactions of the American Fisheries Society, 112(5), 696-704.
253 | Wang N, Consbrock RA, Ingersoll CG and Barnhart MC (2011). Evaluation of influence of sediment on the sensitivity of a unionid mussel (Lampsilis siliquoidea) to ammonia in 28-day water exposures. Environmental Toxicology and Chemistry, 30(10), 2270-2276.
254 | Wang N, Ingersoll CG, Greer IE, Hardesty DK, Ivey CD, Kunz JL, Brumbaugh WG, Dwyer EJ, Roberts AD, Augspurger T, Kane CM, Neves RJ and Barnhart MC (2007). Chronic toxicity of copper and ammonia to juvenile freshwater mussels (Unionidae). Environmental Toxicology and Chemistry, 26(10), 2048-2056.
256 | Sparks RE and Sandusky MJ (1981). Identification of factors responsible for decreased production of fish food organisms in the Illinois and Mississippi Rivers. Final report for project no. 3-291-R. Illinois Natural History Survey, River Research Laboratory, Havana, IL.
Papers scored but failed QA (score <50%), or alternative quality chronic data was available
230 | Calamari D, Marchetti R and Vailati G (1981) Effects of long-term exposure to ammonia on the developmental stages of Rainbow Trout (Salmo gairdneri Richardson) Rapports et proces-verbaux des reunions / Conseil International pour I'Exploration de la Mer, 178, 81-86.
246 | Robinette HR (1976). Effect of selected sublethal levels of ammonia on the growth of channel catfish (Ictalurus punctatus). The Progressive Fish-Culturist, 38(1), 26-29.
255 | Postma JF, de Valk S, Dubbeldam M, Maas JL, Tonkes M, Schipper CA and Kater BJ (2002). Confounding factors in bioassays with freshwater and marine organisms. Ecotoxicology and Environmental Safety, 53(2), 226-237.

## Calculation of toxicity values
Calculating % un-ionised ammonia and concentrations of un-ionised ammonia concentrations | [9 empty] | Enter data here; value as it is reported in the paper
Un-ionised ammonia concentrations calcuated from reported temperature, pH and total ammonia concentration
As above, 95% confidence limits
Values were calculated from the reported un-ionised ammonia value (unit change between NH3 and N)
Final un-ionised ammonia concentration (µg NH3-N/L)
CL = 95% confidence limit
R = concentration reported in the paper as µg N/L (or reported as µg NH3/L and corrected to units of µg N/L)
C = concentration calculated from reported total ammonia concentration, temperature and pH
DVG = Default Guideline Value
R or C = Some differences between the reported and calcualtefd un-ionised ammonia concentration may be observed. This could be due to the authors' use of specific pH and temperature values in each treatment to calculate un-ionised ammonia concentration, and not the average pH and temperature values reported in the study. If the calculated un-ionised ammonia concentration is within a factor of approximately 2, the reported value has been used in the derivation of the DGV (and in Attachment G data set). If the difference is a factor of 3 or more, the calculated un-ionised ammonia concentrations were used in the DGV (Att G data set). This occured for ref#228 (differred by a factor of ~5), hence the reported un-ionised ammonia concentrations were unreliable.
Toxicity values that passed (≥50%) and collated in Attachment G for guideline derivation | [17 empty] | Un-ionised ammonia concentration
[9 empty] | Reported Total Ammonia |  |  | Calculated un-ionised ammonia | [5 empty] | Reported un-ionised |  | % Difference | Toxicity value used in data set
Temperature | [5 empty] | Reference |  |  | (mg N/L) |  |  | (based on reported total ammonia, temperature and pH) | [5 empty] | ammonia |  | C ÷ R (%) | (µg N/L)
(°C) | (K) | pKa | pH | ƒ | % un-ionised | No. | Reference; species, test information | Parameter | Value | CL-Low | CL-High | µg NH3/L | CL-Low | CL-High | µg N/L | CL-Low | CL-High | µg NH3/L | µg N/L | µg NH3-N/L | R or C | Value | Comments
23.9 | 297.05 | 9.2803 | 7.94 | 0.043684 | 4.3684 | 220-4 | Adelman et al (2009); N. topeka Adult survival | NOEC | 8.05 |  |  | 427.0229 |  |  | 351.6534 |  |  | 582.8571 | 480 | 88.9631 | R | 480 | calculated unionised N different to report un-ionised N (~30%)
12.4 | 285.55 | 9.6504 | 8.07 | 0.025606 | 2.5606 | 220-5 | Adelman et al (2009); N. topeka juvenile survival | NOEC | 6.65 |  |  | 206.7739 |  |  | 170.2783 |  |  | 279.2857 | 230 | 89.9017 | R | 230
24.7 | 297.85 | 9.2556 | 7.92 | 0.044136 | 4.4136 | 220-6 | Adelman et al (2009); P. promelas juvenile survival | NOEC | 12.33 |  |  | 660.8404 |  |  | 544.202 |  |  | 947.1429 | 780 | 84.7231 | R | 780
25.5 | 298.65 | 9.231 | 7.95 | 0.04975 | 4.975 | 220-7 | Adelman et al (2009); P. promelas embryo survival (and survival) | NOEC | 5.91 |  |  | 357.0382 |  |  | 294.0209 |  |  | 497.8571 | 410 | 87.0825 | R | 410
25 | 298.15 | 9.2464 | 8.04 | 0.058537 | 5.8537 | 221-2 | Borgmann (1994); H. azteca, reproduction - young 10wk | NOEC | 2.5 |  |  | 177.7065 |  |  | 146.3413 |  |  | NR | NR | NA | C | 146.3413
25 | 298.15 | 9.2464 | 8.43 | 0.13241 | 13.2415 | 221-4 | Borgmann (1994); H. azteca, reproduction - adult 6 wk | NOEC | 5 |  |  | 803.9742 |  |  | 662.0728 |  |  | NR | NR | NA | C | 662.0728
25 | 298.15 | 9.2464 | 8.04 | 0.058537 | 5.8537 | 221-1 | Borgmann (1994); H. azteca, survival - young 10 wk | NOEC | 8.4 |  |  | 597.0939 |  |  | 491.7068 |  |  | NR | NR | NA | C | 491.7068
25 | 298.15 | 9.2464 | 8.43 | 0.13241 | 13.2415 | 221-3 | Borgmann (1994); H. azteca, survival - adult 6 wk | NOEC | 8.5 |  |  | 1366.7561 |  |  | 1125.5237 |  |  | NR | NR | NA | C | 1125.5237
25 | 298.15 | 9.2464 | 7.4 | 0.014044 | 1.4044 | 221-5 | Borgmann (1994); H. azteca, survival - young 4 wk | LC50 | 1.1 | NR | NR | 18.759 |  |  | 15.4481 |  |  | 20.6429 | 17 | 110.3472 | R | 17
25 | 298.15 | 9.2464 | 7.28 | 0.010689 | 1.0689 | 221-6 | Borgmann (1994); H. azteca, survival - young 4 wk | LC50 | 13 | NR | NR | 168.7469 |  |  | 138.9631 |  |  | 133.5714 | 110 | 153.4063 | R | 110
25 | 298.15 | 9.2464 | 8.04 | 0.058537 | 5.8537 | 221-7 | Borgmann (1994); H. azteca, survival - young 4 wk | LC50 | 13 | NR | NR | 924.0738 |  |  | 760.9748 |  |  | 1335.7143 | 1100 | 84.0067 | R | 1100
25 | 298.15 | 9.2464 | 8.43 | 0.13241 | 13.2415 | 221-8 | Borgmann (1994); H. azteca, survival - young 4 wk | LC50 | 12 | NR | NR | 1929.5381 |  |  | 1588.9746 |  |  | 1821.4286 | 1500 | 128.6359 | R | 1500
11.4 | 284.55 | 9.684 | 7.75 | 0.011507 | 1.1507 | 222-3 | Brinkman (2009); O. mykiss survival | NOEC | 7.44 |  |  | 103.9652 |  |  | 85.6153 |  |  | NR | NR | NA | C | 85.6153
11.4 | 284.55 | 9.684 | 7.75 | 0.011507 | 1.1507 | 222-4 | Brinkman (2009); O. mykiss Weight | NOEC | 7.44 |  |  | 103.9652 |  |  | 85.6153 |  |  | NR | NR | NA | C | 85.6153
11.4 | 284.55 | 9.684 | 7.75 | 0.011507 | 1.1507 | 222-7 | Brinkman (2009); O. mykiss Weight (combined weight of surviving fish) | NOEC | 7.44 |  |  | 103.9652 |  |  | 85.6153 |  |  | NR | NR | NA | C | 85.6153
11.4 | 284.55 | 9.684 | 7.75 | 0.011507 | 1.1507 | 222-5 | Brinkman (2009); O. mykiss Length | NOEC | 7.44 |  |  | 103.9652 |  |  | 85.6153 |  |  | NR | NR | NA | C | 85.6153
Fairchild et al (2005); values only reported as un-ionised ammonia (mg N/L) based on calculations of Emerson et al (1975) and pH and temperature in individual treatments/beakers and not the average pH and temperature reported on the left
19.9 | 293.05 | 9.4057 | 8.24 | 0.063913 | 6.3913 | 223-3 | Fairchild et al (2005); P. promelas 21-d survival NOEC | NOEC | NR | [8 empty] | 376.4286 | 310 | NA | R | 310
19.9 | 293.05 | 9.4057 | 8.24 | 0.063913 | 6.3913 | 223-4 | Fairchild et al (2005); P. promelas 28-d survival NOEC | NOEC | NR | [8 empty] | 376.4286 | 310 | NA | R | 310
19.9 | 293.05 | 9.4057 | 8.24 | 0.063913 | 6.3913 | 223-12 | Fairchild et al (2005); P. promelas 28-d survival LC20 | LC50 | NR | [8 empty] | 510 | 420 | NA | R | 420
19.9 | 293.05 | 9.4057 | 8.24 | 0.063913 | 6.3913 | 223-5 | Fairchild et al (2005); P. promelas 28-d growth (weight) NOEC | NOEC | NR | [8 empty] | 1129.2857 | 930 | NA | R | 930
19.9 | 293.05 | 9.4057 | 8.24 | 0.063913 | 6.3913 | 223-9 | Fairchild et al (2005); P. promelas 21-d survival LC50 | LC50 | NR | [8 empty] | 837.8571 | 690 | NA | R | 690
19.9 | 293.05 | 9.4057 | 8.24 | 0.063913 | 6.3913 | 223-10 | Fairchild et al (2005); P. promelas 28-d survival LC50 | LC50 | NR | [8 empty] | 837.8571 | 690 | NA | R | 690
19.9 | 293.05 | 9.4057 | 8.24 | 0.063913 | 6.3913 | 223-11 | Fairchild et al (2005); P. promelas 28-d survival LC1 | LC1 | NR | [8 empty] | 157.8571 | 130 | NA | R | 130
19.9 | 293.05 | 9.4057 | 8.24 | 0.063913 | 6.3913 | 223-15 | Fairchild et al (2005); P. promelas 21-d survival NOEC | NOEC | NR | [8 empty] | 655.7143 | 540 | NA | R | 540
19.9 | 293.05 | 9.4057 | 8.24 | 0.063913 | 6.3913 | 223-16 | Fairchild et al (2005); P. promelas 28-d survival NOEC | NOEC | NR | [8 empty] | 655.7143 | 540 | NA | R | 540
19.9 | 293.05 | 9.4057 | 8.24 | 0.063913 | 6.3913 | 223-24 | Fairchild et al (2005); P. promelas 28-d survival LC20 | LC50 | NR | [8 empty] | 740.7143 | 610 | NA | R | 610
19.9 | 293.05 | 9.4057 | 8.24 | 0.063913 | 6.3913 | 223-17 | Fairchild et al (2005); P. promelas 28-d growth (weight) NOEC | NOEC | NR | [8 empty] | 352.1429 | 290 | NA | R | 290
19.9 | 293.05 | 9.4057 | 8.24 | 0.063913 | 6.3913 | 223-21 | Fairchild et al (2005); P. promelas 21-d survival LC50 | LC50 | NR | [8 empty] | 910.7143 | 750 | NA | R | 750
19.9 | 293.05 | 9.4057 | 8.24 | 0.063913 | 6.3913 | 223-22 | Fairchild et al (2005); P. promelas 28-d survival LC50 | LC50 | NR | [8 empty] | 922.8571 | 760 | NA | R | 760
19.9 | 293.05 | 9.4057 | 8.24 | 0.063913 | 6.3913 | 223-23 | Fairchild et al (2005); P. promelas 28-d survival LC1 | LC1 | NR | [8 empty] | 461.4286 | 380 | NA | R | 380
19.9 | 293.05 | 9.4057 | 8.24 | 0.063913 | 6.3913 | 223-27 | Fairchild et al (2005); P. promelas 21-d survival NOEC | NOEC | NR | [8 empty] | 643.5714 | 530 | NA | R | 530
19.9 | 293.05 | 9.4057 | 8.24 | 0.063913 | 6.3913 | 223-28 | Fairchild et al (2005); P. promelas 28-d survival NOEC | NOEC | NR | [8 empty] | 643.5714 | 530 | NA | R | 530
19.9 | 293.05 | 9.4057 | 8.24 | 0.063913 | 6.3913 | 223-36 | Fairchild et al (2005); P. promelas 28-d survival LC20 | LC50 | NR | [8 empty] | 461.4286 | 380 | NA | R | 380
19.9 | 293.05 | 9.4057 | 8.24 | 0.063913 | 6.3913 | 223-33 | Fairchild et al (2005); P. promelas 21-d survival LC50 | LC50 | NR | [8 empty] | 813.5714 | 670 | NA | R | 670
19.9 | 293.05 | 9.4057 | 8.24 | 0.063913 | 6.3913 | 223-34 | Fairchild et al (2005); P. promelas 28-d survival LC50 | LC50 | NR | [8 empty] | 655.7143 | 540 | NA | R | 540
19.9 | 293.05 | 9.4057 | 8.24 | 0.063913 | 6.3913 | 223-35 | Fairchild et al (2005); P. promelas 28-d survival LC1 | LC1 | NR | [8 empty] | 303.5714 | 250 | NA | R | 250
[6 empty] | 224-2 | Manning et al (1996); C. dubia (Australian isolate) | NOEC | 51 mg NH3/L (highest concentration tested)
23 | 296.15 | 9.3082 | 7.9 | 0.037596 | 3.7596 | 224-2 | above value recalculated to mg N/L | NOEC | 42 | NA | NA | 1917.4831 |  |  | 1579.0473 |  |  | NR | NR | NA | C | 1579.0473
8.6 | 281.75 | 9.7793 | 7.6 | 0.0065735 | 0.65735 | 225-1 | Harrahy et al (2004); E.lucius hatching success | NOEC | ≥62.7 | NA | NA | value not used (≥500) |  |  | values not used (≥412) |  |  | NR | NR | NA | C | values not used (≥412)
8.6 | 281.75 | 9.7793 | 7.6 | 0.0065735 | 0.65735 | 225-2 | Harrahy et al (2004); E.lucius hatching success | EC20 | 43.2 | NA | NA | 344.8409 |  |  | 283.9765 |  |  | NR | NR | NA | C | 283.9765
8.6 | 281.75 | 9.7793 | 7.6 | 0.0065735 | 0.65735 | 225-3 | Harrahy et al (2004); E.lucius mortality | NOEC | 15.1 | NA | NA | 120.5347 |  |  | 99.2603 |  |  | NR | NR | NA | C | 99.2603
8.6 | 281.75 | 9.7793 | 7.6 | 0.0065735 | 0.65735 | 225-4 | Harrahy et al (2004); E.lucius mortality | EC20 | 20.6 | 14.2 | 46.2 | 164.438 | 113.3505 | 368.7882 | 135.4147 | 93.3441 | 303.6971 | NR | NR | NA | C | 135.4147
8.6 | 281.75 | 9.7793 | 7.6 | 0.0065735 | 0.65735 | 225-5 | Harrahy et al (2004); E.lucius mean weight | NOEC | 7.71 | NA | NA | 61.5445 |  |  | 50.6819 |  |  | NR | NR | NA | C | 50.6819
8.6 | 281.75 | 9.7793 | 7.6 | 0.0065735 | 0.65735 | 225-6 | Harrahy et al (2004); E.lucius mean weight | EC20 | 13.21 | 2.94 | 53 | 105.4479 | 23.4683 | 423.0687 | 86.8363 | 19.3262 | 348.3971 | NR | NR | NA | C | 86.8363
8.6 | 281.75 | 9.7793 | 7.6 | 0.0065735 | 0.65735 | 225-7 | Harrahy et al (2004); E.lucius mean biomass | NOEC | ≥15.1 | NA | NA | value not used (≥120) |  |  | values not used (≥99) |  |  | NR | NR | NA | C | values not used (≥99)
8.6 | 281.75 | 9.7793 | 7.6 | 0.0065735 | 0.65735 | 225-8 | Harrahy et al (2004); E.lucius mean biomass | EC20 | 13.4 | 4.4 | 26.6 | 106.9645 | 35.1227 | 212.3326 | 88.0853 | 28.9235 | 174.8559 | NR | NR | NA | C | 88.0853
28 | 301.15 | 9.1552 | 7.72 | 0.035414 | 3.5414 | 226-1 | Hansan and MacIntosh (1986); C. carpio test 1 | LC50 | NR | NA | NA | [6 empty] | 1991.4286 | 1640 | NA | R | 1640
28 | 301.15 | 9.1552 | 7.72 | 0.035414 | 3.5414 | 226-2 | Hansan and MacIntosh (1986); C. carpio test 2 | LC50 | NR | NA | NA | [6 empty] | 2173.5714 | 1790 | NA | R | 1790
22.3 | 295.45 | 9.3301 | 9.5 | 0.5966 | 59.6601 | 227-1 | Meyer and Hansen (2002); D. luxatus survival | LC50 | NR | NA | NA | [6 empty] | 546.4286 | 450 | NA | R | 450
22.3 | 295.45 | 9.3301 | 9.5 | 0.5966 | 59.6601 | 227-2 | Meyer and Hansen (2002); D. luxatus survival | NOEC | 0.64 | NA | NA | 463.6605 |  |  | 381.8244 |  |  | 449.2857 | 370 | 125.3137 | R | 370
22 | 295.15 | 9.3394 | 7.3 | 0.0090492 | 0.90492 | 228-1 | Schuytema GS and Nebeker AV (1999); P. regilla (NH4NO3) | LC50 | 25 | 21.9 | 28.7 | 274.7169 |  |  | 226.2294 |  |  | 360 | 296.4706 | 92.6625 | R | 296.4706 | also refer to data set for ref 229)
22 | 295.15 | 9.3394 | 7.3 | 0.0090492 | 0.90492 | 228-2 | Schuytema GS and Nebeker AV (1999); P. regilla (NH4Cl) | LC50 | 30.3 | 27 | 33.4 | 332.9569 |  |  | 274.19 |  |  | 640 | 527.0588 | 63.1726 | R | 527.0588
22 | 295.15 | 9.3394 | 7.3 | 0.0090492 | 0.90492 | 228-3 | Schuytema GS and Nebeker AV (1999); P. regilla (NH4SO4) | LC50 | 32.4 | 29.7 | 35.4 | 356.0331 |  |  | 293.1933 |  |  | 520 | 428.2353 | 83.1396 | R | 428.2353
22 | 295.15 | 9.3394 | 7.3 | 0.0090492 | 0.90492 | 228-4 | Schuytema GS and Nebeker AV (1999); P. regilla (NH4NO3) | NOAEL | 3.3 | NA | NA | 36.2626 |  |  | 29.8623 |  |  | 30 | 24.7059 | 146.7773 | R | 24.7059
22 | 295.15 | 9.3394 | 7.3 | 0.0090492 | 0.90492 | 228-5 | Schuytema GS and Nebeker AV (1999); P. regilla (NH4Cl) | NOAEL | 12.8 | NA | NA | 140.6551 |  |  | 115.8294 |  |  | 230 | 189.4118 | 74.2589 | R | 189.4118
22 | 295.15 | 9.3394 | 7.3 | 0.0090492 | 0.90492 | 228-6 | Schuytema GS and Nebeker AV (1999); P. regilla (NH4SO4) | NOAEL | 6.1 | NA | NA | 67.0309 |  |  | 55.2 |  |  | 90 | 74.1176 | 90.4386 | R | 74.1176
22 | 295.15 | 9.3394 | 7.3 | 0.0090492 | 0.90492 | 228-7 | Schuytema GS and Nebeker AV (1999); P. regilla (NH4SO4) | NOAEL | 11.7 | NA | NA | 128.5675 |  |  | 105.8754 |  |  | 180 | 148.2353 | 86.7321 | R | 148.2353
22 | 295.15 | 9.3394 | 7.3 | 0.0090492 | 0.90492 | 229-1 | Schuytema GS and Nebeker AV (1999); tadpole P. regilla (HN4NO3) | LC50 | 55.2 | 44 | 69.4 | 606.575 |  |  | 499.5145 |  |  | 450 | 370.5882 | 163.679 | R | 370.5882 | also refer to data set for ref 228
22 | 295.15 | 9.3394 | 7.2 | 0.0072014 | 0.72014 | 229-2 | Schuytema GS and Nebeker AV (1999); tadpole X. laevis (HN4NO3) | LC50 | 52.9 | 46.6 | 60 | 462.6048 |  |  | 380.955 |  |  | 280 | 230.5882 | 200.6194 | R | 230.5882 | the reported un-ionised ammonia concentrations do not correspond with expected values based on the measured total ammonia concentrations.
22 | 295.15 | 9.3394 | 7.3 | 0.0090492 | 0.90492 | 229-3 | Schuytema GS and Nebeker AV (1999); tadpole P. regilla (HN4SO4) | LC50 | 89.7 | 74.2 | 108.6 | 985.6843 |  |  | 811.7111 |  |  | 880 | 724.7059 | 136.0116 | R | 724.7059 | un-ionised ammonia calculated using the mean pH for the experiment (but only a range of mean pH values were quoted in the text)
22 | 295.15 | 9.3394 | 7.2 | 0.0072014 | 0.72014 | 229-4 | Schuytema GS and Nebeker AV (1999); tadpole X. laevis (HN4SO4) | LC50 | 45.5 | 38 | 54.5 | 397.8926 |  |  | 327.6646 |  |  | 420 | 345.8824 | 115.037 | R | 345.8824
22 | 295.15 | 9.3394 | 7.2 | 0.0072014 | 0.72014 | 229-5 | Schuytema GS and Nebeker AV (1999); tadpole X. laevis (HN4CL) | LC50 | 64 | 55.3 | 74 | 559.6731 |  |  | 460.8908 |  |  | 330 | 271.7647 | 205.9403 | R | 271.7647
22 | 295.15 | 9.3394 | 7.3 | 0.0090492 | 0.90492 | 229-6 | Schuytema GS and Nebeker AV (1999); tadpole P. regilla (HN4NO3) length and weight | NOAEL | 24.6 | NA | NA | 270.3215 |  |  | 222.6097 |  |  | 230 | 189.4118 | 142.7163 | R | 189.4118
22 | 295.15 | 9.3394 | 7.2 | 0.0072014 | 0.72014 | 229-7 | Schuytema GS and Nebeker AV (1999); tadpole X. laevis (HN4NO3) length and weight | NOAEL | 49 | NA | NA | 428.4997 |  |  | 352.8695 |  |  | 260 | 214.1176 | 200.1235 | R | 214.1176
22 | 295.15 | 9.3394 | 7.3 | 0.0090492 | 0.90492 | 229-8 | Schuytema GS and Nebeker AV (1999); tadpole P. regilla (HN4SO4) length | NOAEL | 24.6 | NA | NA | 270.3215 |  |  | 222.6097 |  |  | 200 | 164.7059 | 164.1237 | R | 164.7059
22 | 295.15 | 9.3394 | 7.3 | 0.0090492 | 0.90492 | 229-9 | Schuytema GS and Nebeker AV (1999); tadpole P. regilla (HN4SO4) weight | NOAEL | 12.3 | NA | NA | 135.1607 |  |  | 111.3049 |  |  | 110 | 90.5882 | 149.2034 | R | 90.5882
22 | 295.15 | 9.3394 | 7.2 | 0.0072014 | 0.72014 | 229-10 | Schuytema GS and Nebeker AV (1999); tadpole X. laevis (HN4SO4) length and weight | NOAEL | 99.5 | NA | NA | 870.1168 |  |  | 716.5412 |  |  | 910 | 749.4118 | 116.1066 | R | 749.4118
22 | 295.15 | 9.3394 | 7.2 | 0.0072014 | 0.72014 | 229-11 | Schuytema GS and Nebeker AV (1999); tadpole X. laevis (HN4CL) length and weight | NOAEL | 99.5 | NA | NA | 870.1168 |  |  | 716.5412 |  |  | 500 | 411.7647 | 211.3141 | R | 411.7647
15.8 | 288.95 | 9.5379 | 8.37 | 0.063614 | 6.3614 | 231-1 | Hickey et al (1999); Deleatidium sp. Mesocosm study | NOEC | 0.949 | NA | NA | 73.3083 | NA | NA | 60.3694 | NA | NA | 80.1429 | 66 | 111.0732 | R | 66
27.4 | 300.55 | 9.1733 | 6 | 0.00067058 | 0.067058 | 232-1 | Mooney et al (2018); Hydra pH 6 | IC10 | 1.7 | 0.74 | 2.62 | 1.3843 | 0.60258 | 2.1335 | 1.14 | 0.49623 | 1.7569 | NR | NR | NA | C | 1.14
27.4 | 300.55 | 9.1733 | 6.6 | 0.0026643 | 0.26643 | 232-2 | Mooney et al (2018); Hydra pH 6.6 | IC10 | 1 | 0.51 | 1.54 | 3.2353 | 1.65 | 4.9824 | 2.6643 | 1.3588 | 4.103 | NR | NR | NA | C | 2.6643
27.4 | 300.55 | 9.1733 | 7 | 0.0066655 | 0.66655 | 232-3 | Mooney et al (2018); Hydra pH 7.0 | IC10 | 0.49 | 0.34 | 0.66 | 3.9661 | 2.752 | 5.3421 | 3.2661 | 2.2663 | 4.3992 | NR | NR | NA | C | 3.2661
27.1 | 300.25 | 9.1823 | 7.5 | 0.020358 | 2.0358 | 232-4 | Mooney et al (2018); Hydra pH 7.5 | IC10 | 0.18 | 0.08 | 0.31 | 4.4498 | 1.9777 | 7.6635 | 3.6644 | 1.6286 | 6.3109 | NR | NR | NA | C | 3.6644
26.6 | 299.75 | 9.1975 | 7.8 | 0.038499 | 3.8499 | 232-5 | Mooney et al (2018); Hydra pH 7.8 | IC10 | 0.12 | 0.06 | 0.2 | 5.61 | 2.805 | 9.35 | 4.6199 | 2.3099 | 7.6998 | NR | NR | NA | C | 4.6199
27.1 | 300.25 | 9.1823 | 8.1 | 0.076409 | 7.6409 | 232-6 | Mooney et al (2018); Hydra pH 8.1 | IC10 | 0.12 | 0.05 | 0.21 | 11.1342 | 4.6393 | 19.4849 | 9.1691 | 3.8204 | 16.0458 | NR | NR | NA | C | 9.1691
29.3 | 302.45 | 9.1162 | 6.1 | 0.00096246 | 0.096246 | 233-1 | Mooney et al (2018, accepted); Chlorella sp. Test | IC10 | 66.03 | 47.23 | 81.62 | 77.1718 | 55.1995 | 95.3924 | 63.551 | 45.4568 | 78.5557 | 77 | 63.4118 | 121.6995 | R | 63.4118
28.5 | 301.65 | 9.1401 | 5.9 | 0.00057493 | 0.057493 | 233-2 | Mooney et al (2018, accepted); Lemna aequinoctialis Test | IC10 | 22.4 | 14.62 | 27.13 | 15.6385 | 10.2069 | 18.9408 | 12.8783 | 8.4054 | 15.5977 | 15 | 12.3529 | 126.5977 | R | 12.3529
26.9 | 300.05 | 9.1884 | 6.2 | 0.001026 | 0.1026 | 233-3 | Mooney et al (2018, accepted); Hydra viridissma Test | IC10 | 1.82 | 0.67 | 2.85 | 2.2676 | 0.83477 | 3.5509 | 1.8674 | 0.68744 | 2.9242 | 2 | 1.6471 | 137.6753 | R | 1.6471
27.5 | 300.65 | 9.1702 | 6 | 0.00067525 | 0.067525 | 233-4 | Mooney et al (2018, accepted); Moinodaphnia macleayi (daphnia) Test | IC10 | 26.92 | 15.33 | 35.03 | 22.0739 | 12.5703 | 28.7239 | 18.1778 | 10.3516 | 23.6541 | 22 | 18.1176 | 121.8362 | R | 18.1176
29.8 | 302.95 | 9.1013 | 6.1 | 0.00099601 | 0.099601 | 233-5 | Mooney et al (2018, accepted); Amerianna cumingi (snail) Test (4 d) | IC10 | 16.73 | 6.14 | 26.35 | 20.2346 | 7.4262 | 31.8699 | 16.6632 | 6.1155 | 26.2448 | 20 | 16.4706 | 122.8532 | R | 16.4706
29.8 | 302.95 | 9.1013 | 6.1 | 0.00099601 | 0.099601 | 233-6 | Mooney et al (2018, accepted); Amerianna cumingi (snail) Test (9 d) | IC10 | 22.56 | NR | 32.78 | 27.2859 | NA | 39.6468 | 22.47 | NR | 32.6492 | NR | NR | NA | C | 22.47
29.8 | 302.95 | 9.1013 | 6.1 | 0.00099601 | 0.099601 | 223-7 | Mooney et al (2018, accepted); Amerianna cumingi (snail) Test 14-d) | IC10 | 26.32 | NR | 38.6 | 31.8336 | NA | 46.686 | 26.215 | NR | 38.4459 | NR | NR | NA | C | 26.215
27.1 | 300.25 | 9.1823 | 6.1 | 0.00082662 | 0.082662 | 223-8 | Mooney et al (2018, accepted); Mogurnda modurnda (fish) Test | IC10 | 5.39 | NR | 8.54 | 5.4104 | NA | 8.5723 | 4.4555 | NR | 7.0593 | 5 | 4.1176 | 131.3955 | R | 4.1176
27.2 | 300.35 | 9.1793 | 5.99 | 0.00064626 | 0.064626 | 234-1 | Kleinhenz et al (2018, submitted); Velesunio sp. (Gulungul Ck) | IC10 | 3.68 | 1.91 | 4.98 | 2.888 | 1.4989 | 3.9082 | 2.3783 | 1.2344 | 3.2184 | 2.89 | 2.38 | 121.3437 | R | 2.38
27.2 | 300.35 | 9.1793 | 6.02 | 0.00069245 | 0.069245 | 234-2 | Kleinhenz et al (2018, submitted); Velesunio angasi (Sandy Billabong) | IC10 | 2.78 | 1.62 | 3.71 | 2.3376 | 1.3622 | 3.1196 | 1.925 | 1.1218 | 2.569 | 2.44 | 2.0094 | 116.3328 | R | 2.0094
27.2 | 300.35 | 9.1793 | 6.02 | 0.00069245 | 0.069245 | 234-3 | Kleinhenz et al (2018, submitted); Velesunio angasi (Lake Bennett) | IC10 | 2.9 | 1.09 | 3.87 | 2.4385 | 0.91654 | 3.2541 | 2.0081 | 0.75477 | 2.6798 | 2.34 | 1.9271 | 126.5404 | R | 1.9271
15.3 | 288.45 | 9.5543 | 8.1 | 0.033941 | 3.3941 | 235-1 | Alonso and Camargo (2009); P. antipodarum immobility | NOEC | 2.1 |  |  | 86.5522 |  |  | 71.2757 |  |  | 85 | 70 | 123.646 | R | 70
15.1 | 288.25 | 9.5608 | 8.11 | 0.034201 | 3.4201 | 236-1 | Alonso and Camargo (2011); P. felina | NOEC | NR | [8 empty] | 24.2857 | 20 | NA | R | 20
22.3 | 295.45 | 9.3301 | 8.68 | 0.1829 | 18.2903 | 237-16 | Broderius et al (1985); mortality pH 8.68, 7-d | NOEC | 3.16 |  |  | 701.8519 |  |  | 577.975 |  |  | 1050.3571 | 865 | 81.1389 | R | 865 | A bit of a difference between the reported and calculated un-ionised ammonia, paper states that un-ionised was calcuated based on average pH in the treatment, not the average pH across all treatments (for which data was presented)
22.3 | 295.45 | 9.3301 | 6.6 | 0.0018584 | 0.18584 | 237-5 | Broderius et al (1985); mortality, pH 6.60, 14-d | NOEC | 13 |  |  | 29.3373 |  |  | 24.1593 |  |  | 41.5286 | 34.2 | 85.7817 | R | 34.2
22.3 | 295.45 | 9.3301 | 7.25 | 0.0082481 | 0.82481 | 237-9 | Broderius et al (1985); mortality, pH 7.25, 14-d | NOEC | 18.4 |  |  | 184.2918 |  |  | 151.7643 |  |  | 221 | 182 | 101.2592 | R | 182
22.3 | 295.45 | 9.3301 | 8.68 | 0.1829 | 18.2903 | 237-17 | Broderius et al (1985); mortality, pH 8.86, 14-d | NOEC | 1.82 |  |  | 404.2311 |  |  | 332.8843 |  |  | 525.7857 | 433 | 93.3559 | R | 433
22.3 | 295.45 | 9.3301 | 6.6 | 0.0018584 | 0.18584 | 237-6 | Broderius et al (1985); mortality, pH 6.60, 32-d | NOEC | 38.1 |  |  | 85.9809 |  |  | 70.8053 |  |  | 114.5071 | 94.3 | 91.1781 | R | 94.3
22.3 | 295.45 | 9.3301 | 7.25 | 0.0082481 | 0.82481 | 237-10 | Broderius et al (1985); mortality, pH 7.25, 32-d | NOEC | 31.5 |  |  | 315.4995 |  |  | 259.8138 |  |  | 367.9286 | 303 | 104.1252 | R | 303
22.3 | 295.45 | 9.3301 | 7.83 | 0.03065 | 3.065 | 237-13 | Broderius et al (1985); mortality, pH 7.83, 32-d | NOEC | 11.7 |  |  | 435.4633 |  |  | 358.604 |  |  | 573.1429 | 472 | 92.2592 | R | 472
22.3 | 295.45 | 9.3301 | 8.68 | 0.1829 | 18.2903 | 237-18 | Broderius et al (1985); mortality, pH 8.68, 32-d | NOEC | 1.82 |  |  | 404.2311 |  |  | 332.8843 |  |  | 525.7857 | 433 | 93.3559 | R | 433
22.3 | 295.45 | 9.3301 | 6.6 | 0.0018584 | 0.18584 | 237-7 | Broderius et al (1985); Length pH 6.60, 32-d | NOEC | 8.24 |  |  | 18.5954 |  |  | 15.3133 |  |  | 26.1071 | 21.5 | 86.49 | R | 21.5
22.3 | 295.45 | 9.3301 | 7.25 | 0.0082481 | 0.82481 | 237-11 | Broderius et al (1985); Length pH 7.25, 32-d | NOEC | 18.4 |  |  | 184.2918 |  |  | 151.7643 |  |  | 221 | 182 | 101.2592 | R | 182
22.3 | 295.45 | 9.3301 | 7.83 | 0.03065 | 3.065 | 237-14 | Broderius et al (1985); Length pH 7.83, 32-d | NOEC | 6.92 |  |  | 257.5561 |  |  | 212.0974 |  |  | 332.7143 | 274 | 93.9986 | R | 274
22.3 | 295.45 | 9.3301 | 8.68 | 0.1829 | 18.2903 | 237-19 | Broderius et al (1985); Length pH 8.68, 32-d | NOEC | 1.82 |  |  | 404.2311 |  |  | 332.8843 |  |  | 525.7857 | 433 | 93.3559 | R | 433
22.3 | 295.45 | 9.3301 | 6.6 | 0.0018584 | 0.18584 | 237-8 | Broderius et al (1985); Weight pH 6.60, 32-d | NOEC | 13 |  |  | 29.3373 |  |  | 24.1593 |  |  | 41.5286 | 34.2 | 85.7817 | R | 34.2
22.3 | 295.45 | 9.3301 | 7.25 | 0.0082481 | 0.82481 | 237-12 | Broderius et al (1985); Weight pH 7.25, 32-d | NOEC | 11.2 |  |  | 112.1776 |  |  | 92.3782 |  |  | 145.7143 | 120 | 93.4813 | R | 120
22.3 | 295.45 | 9.3301 | 7.83 | 0.03065 | 3.065 | 237-15 | Broderius et al (1985); Weight pH 7.83, 32-d | NOEC | 11.7 |  |  | 435.4633 |  |  | 358.604 |  |  | 573.1429 | 472 | 92.2592 | R | 472
22.3 | 295.45 | 9.3301 | 8.68 | 0.1829 | 18.2903 | 237-20 | Broderius et al (1985); Weight pH 8.68, 32-d | NOEC | 1.82 |  |  | 404.2311 |  |  | 332.8843 |  |  | 525.7857 | 433 | 93.3559 | R | 433
11 | 284.15 | 9.6975 | 7.5 | 0.006306 | 0.6306 | 238-2 | Burkhalter and Kaya (1977); O. mykiss, 21-d length | NOEC | NR | [8 empty] | <61 | <50 | NA | R | <50
11 | 284.15 | 9.6975 | 7.5 | 0.006306 | 0.6306 | 238-3 | Burkhalter and Kaya (1977); O. mykiss, 35-d length | NOEC | NR | [8 empty] | 60.7143 | 50 | NA | R | 50
11 | 284.15 | 9.6975 | 7.5 | 0.006306 | 0.6306 | 238-4 | Burkhalter and Kaya (1977); O. mykiss, 42-d length | NOEC | NR | [8 empty] | 121.4286 | 100 | NA | R | 100
11 | 284.15 | 9.6975 | 7.5 | 0.006306 | 0.6306 | 238-1 | Burkhalter and Kaya (1977); O. mykiss, 21-d mortality | LC50 | NR | [8 empty] | 303.5714 | 250 | NA | R | 250
27.9 | 301.05 | 9.1582 | 8.37 | 0.14005 | 14.0054 | 239-1 | Colt and Tchobanoglous (1978); I. punctatus mortality | NOEC | NR | [8 empty] | 945.9286 | 779 | NA | R | 779
27.9 | 301.05 | 9.1582 | 8.37 | 0.14005 | 14.0054 | 239-2 | Colt and Tchobanoglous (1978); I. punctatus wet weight | NOEC | <1.6 | [8 empty] | <58 | <217 | NA | R | <217
27.9 | 301.05 | 9.1582 | 8.37 | 0.14005 | 14.0054 | 239-3 | Colt and Tchobanoglous (1978); I. punctatus dry weight | NOEC | <1.6 | [8 empty] | <58 | <217 | NA | R | <217
19.8 | 292.95 | 9.4089 | 8.45 | 0.099038 | 9.9038 | 240-2 | Gersich and Hopkins (1986); D. magna, reproduction | MATC | NR | [8 empty] | 728.5714 | 600 | NA | R | 600
19.8 | 292.95 | 9.4089 | 8.45 | 0.099038 | 9.9038 | 240-3 | Gersich and Hopkins (1986); D. magna, Mean total young/daphnid | NOEC | NR | [8 empty] | 510 | 420 | NA | R | 420
19.8 | 292.95 | 9.4089 | 8.45 | 0.099038 | 9.9038 | 240-4 | Gersich and Hopkins (1986); D. magna, Mean total no of broods/daphnid | NOEC | NR | [8 empty] | 1056.4286 | 870 | NA | R | 870
19.8 | 292.95 | 9.4089 | 8.45 | 0.099038 | 9.9038 | 240-5 | Gersich and Hopkins (1986); D. magna, Mean brood size/daphnid | NOEC | NR | [8 empty] | 510 | 420 | NA | R | 420
19.8 | 292.95 | 9.4089 | 8.45 | 0.099038 | 9.9038 | 240-6 | Gersich and Hopkins (1986); D. magna, survival | NOEC | NR | [8 empty] | 510 | 420 | NA | R | 420
20 | 293.15 | 9.4025 | 7.64 | 0.016983 | 1.6983 | 242-1 | Hickey and Martin (1999); S. novaezelandiae 60-d mortality | NOEC | 0.97 |  |  | 20.0043 |  |  | 16.4735 |  |  | 13.3571 | 11 | 181.8573 | R | 11 | pH over the 30- and 60-d exposure varied considerable and specific pH values used to convert total ammonia to un-ionised ammonia were not specificed, therefore, calcualtions shown here are likely to differ from the un-ionised ammonia concentrations reported
20 | 293.15 | 9.4025 | 7.44 | 0.010783 | 1.0783 | 242-4 | Hickey and Martin (1999); S. novaezelandiae 60-d mortality | LC50 | 3.8 | 2.7 | 5.2 | 49.7583 | 35.3546 | 68.0903 | 40.976 | 29.1145 | 56.0724 | 44.9286 | 37 | 134.482 | R | 37
20 | 293.15 | 9.4025 | 7.47 | 0.011545 | 1.1545 | 242-6 | Hickey and Martin (1999); S. novaezelandiae 30-d mortality | LC50 | 24.2 | 16.3 | 43.8 | 339.2835 | 228.5257 | 614.0752 | 279.4 | 188.1909 | 505.6909 | 206.4286 | 170 | 199.5785 | R | 170
20 | 293.15 | 9.4025 | 7.64 | 0.016983 | 1.6983 | 242-2 | Hickey and Martin (1999); S. novaezelandiae 60-d reproduction | NOEC | 0.97 |  |  | 20.0043 |  |  | 16.4735 |  |  | 13.3571 | 11 | 181.8573 | R | 11
20 | 293.15 | 9.4025 | 7.44 | 0.010783 | 1.0783 | 242-5 | Hickey and Martin (1999); S. novaezelandiae 60-d reproduction | EC50 | 0.8 | 0.68 | 1.2 | 10.4754 | 8.9041 | 15.7132 | 8.6265 | 7.3325 | 12.9398 | 15.7857 | 13 | 80.5803 | R | 13
20 | 293.15 | 9.4025 | 7.73 | 0.020812 | 2.0812 | 242-3 | Hickey and Martin (1999); S. novaezelandiae 60-d growth | NOEC | 0.65 |  |  | 16.4274 |  |  | 13.528 |  |  | 14.5714 | 12 | 136.8954 | R | 12
24.8 | 297.95 | 9.2525 | 8.09 | 0.064356 | 6.4356 | 243-4 | Mayes et al (1986); P. promelas, 31-d survival | NOEC | NR | [8 empty] | 206.4286 | 170 | NA | R | 170 | un-ionised ammonai concentrations calculated by the authors using specific pH from each treatment (only ranges reported in paper, therefore assumed average fro calcualtions shown here)
24.8 | 297.95 | 9.2525 | 8.09 | 0.064356 | 6.4356 | 243-5 | Mayes et al (1986); P. promelas, 31-d larval development | NOEC | NR | [8 empty] | 206.4286 | 170 | NA | R | 170
24.8 | 297.95 | 9.2525 | 8.09 | 0.064356 | 6.4356 | 243-6 | Mayes et al (1986); P. promelas, 31-d biomass weight | NOEC | NR | [8 empty] | 121.4286 | 100 | NA | R | 100
22 | 295.15 | 9.3394 | 7.9 | 0.035079 | 3.5079 | 244-1 | McCormick et al (1984); L. cyanellus 44-d biomass (weight) | NOEC | NR | [8 empty] | 220 | 181.1765 | NA | R | 181.1765
25 | 298.15 | 9.2464 | 8 | 0.053662 | 5.3662 | 245-16 | Mimmo et al (1989); C. dubia reproduction | NOEC | NR | [8 empty] | 825.7143 | 680 | NA | R | 680
25 | 298.15 | 9.2464 | 8 | 0.053662 | 5.3662 | 245-17 | Mimmo et al (1989); C. dubia reproduction | LOEC | NR | [8 empty] | 1068.5714 | 880 | NA | R | 880
25 | 298.15 | 9.2464 | 8 | 0.053662 | 5.3662 | 245-18 | Mimmo et al (1989); C. dubia reproduction | MATC | NR | [8 empty] | 959.2857 | 790 | NA | R | 790
25.4 | 298.55 | 9.2341 | 7.9 | 0.044281 | 4.4281 | 247-12 | Swigert and Spacie (1983); P. promelas biomass (wet weight) | NOEC | NR | [8 empty] | 145.7143 | 120 | NA | R | 120 | use reported un-ionised ammonia (N)
27.3 | 300.45 | 9.1763 | 7.77 | 0.037757 | 3.7757 | 247-14 | Swigert and Spacie (1983); I. punctatus biomas (wet weight) | NOEC | NR | [8 empty] | 133.5714 | 110 | NA | R | 110
24.1 | 297.25 | 9.2741 | 8 | 0.050512 | 5.0512 | 248-4 | Thurston et al (1986); P. promelas, development (larvae to egg hatching, full life cycle) | NOEC | 3.5 |  |  | 214.6816 |  |  | 176.7903 |  |  | 190 | 156.4706 | 137.2025 | R | 156.4706
24.1 | 297.25 | 9.2741 | 8 | 0.050512 | 5.0512 | 248-2 | Thurston et al (1986); P. promelas, growth 30 d | NOEC | 7.3 |  |  | 447.7645 |  |  | 368.7341 |  |  | 440 | 362.3529 | 123.5714 | R | 362.3529
24.1 | 297.25 | 9.2741 | 8 | 0.050512 | 5.0512 | 248-1 | Thurston et al (1986); P. promelas, mortality 60 d | NOEC | 7.3 |  |  | 447.7645 |  |  | 368.7341 |  |  | 440 | 362.3529 | 123.5714 | R | 362.3529
13.1 | 286.25 | 9.627 | 7.81 | 0.015011 | 1.5011 | 249-2 | Thurston et al (1978); O. clarkii, mortality 29 d fry 1g test 1 | LC50 | 30.8 | 28.2 | 33.8 | 561.4357 | 514.0418 | 616.121 | 462.3423 | 423.3134 | 507.3756 | 560 | 461.1765 | 121.7399 | R | 461.1765
12.8 | 285.95 | 9.637 | 7.8 | 0.014345 | 1.4345 | 249-6 | Thurston et al (1978); O. clarkii, mortality 29 d fry 1g test 2 | LC50 | 32.2 | 29 | 35.7 | 560.9102 | 505.1676 | 621.8787 | 461.9095 | 416.0055 | 512.1171 | 560 | 461.1765 | 121.6259 | R | 461.1765
12.4 | 285.55 | 9.6504 | 7.8 | 0.013916 | 1.3916 | 249-5 | Thurston et al (1978); O. clarkii, mortality 29 d fry 3g test 1 | LC50 | 21.6 | 19.4 | 24 | 365.0118 | 327.8347 | 405.5687 | 300.5872 | 269.9719 | 333.9858 | 370 | 304.7059 | 119.7915 | R | 304.7059
12.2 | 285.35 | 9.6571 | 7.78 | 0.013097 | 1.3097 | 249-8 | Thurston et al (1978); O. clarkii, mortality 29 d fry 3g test 2 | LC50 | 21.4 | NR | NR | 340.3508 | NR | NR | 280.2789 | NR | NR | 340 | 280 | 121.5539 | R | 280
13.1 | 286.25 | 9.627 | 7.81 | 0.015011 | 1.5011 | 249-3 | Thurston et al (1978); O. clarkii, mortality 36 d fry 1g test 1 | LC50 | 30.8 | 28.2 | 33.8 | 561.4357 | 514.0418 | 616.121 | 462.3423 | 423.3134 | 507.3756 | 560 | 461.1765 | 121.7399 | R | 461.1765
12.8 | 285.95 | 9.637 | 7.8 | 0.014345 | 1.4345 | 249-7 | Thurston et al (1978); O. clarkii, mortality 36 d fry 1g test 2 | LC50 | 32.2 | 29 | 35.7 | 560.9102 | 505.1676 | 621.8787 | 461.9095 | 416.0055 | 512.1171 | 560 | 461.1765 | 121.6259 | R | 461.1765
25 | 298.15 | 9.2464 | 6.6 | 0.0022524 | 0.22524 | 250-1 | Wang and Leung (2015); C. vulgaris, growth rate | EC10 | NR | [8 empty] | 1950 | 1605.8824 | NA | R | 1605.8824
25 | 298.15 | 9.2464 | 6.6 | 0.0022524 | 0.22524 | 250-2 | Wang and Leung (2015); C. vulgaris, growth rate | EC50 | NR | [8 empty] | 2630 | 2165.8824 | NA | R | 2165.8824
25 | 298.15 | 9.2464 | 6.6 | 0.0022524 | 0.22524 | 250-3 | Wang and Leung (2015); P. subcapitata, growth rate | EC10 | NR | [8 empty] | 1700 | 1400 | NA | R | 1400
25 | 298.15 | 9.2464 | 6.6 | 0.0022524 | 0.22524 | 250-4 | Wang and Leung (2015); P. subcapitata, growth rate | EC50 | NR | [8 empty] | 2310 | 1902.3529 | NA | R | 1902.3529
25 | 298.15 | 9.2464 | NR | #VALUE! | #VALUE! | 251-1 | Yang et al (2010); C. auratus, growth | NOEC | NR | [8 empty] | 129.9286 | 107 | NA | R | 107
13.2 | 286.35 | 9.6237 | 7.69 | 0.011515 | 1.1515 | 252-1 | Thurston and Russo (1983); O. mykiss Test 132 | LC50 | NR | [8 empty] | 322 | 265.1765 | NA | R | 265.1765
13.2 | 286.35 | 9.6237 | 7.69 | 0.011515 | 1.1515 | 252-2 | Thurston and Russo (1983); O. mykiss Test 133 | LC50 | NR | [8 empty] | 426 | 350.8235 | NA | R | 350.8235
20 | 293.15 | 9.4025 | 8.26 | 0.067182 | 6.7182 | 253-1 | Wang et al (2011); L. siliquoidea, survival (and length, biomass, wet weight) | NOEC | 0.25 |  |  | 20.3952 |  |  | 16.7954 |  |  | NR | NR | NA | C | 16.7954 | Report calcualted un-ionised ammonia µg N/L
20 | 293.15 | 9.4025 | 8.26 | 0.067182 | 6.7182 | 253-2 | Wang et al (2011); L. siliquoidea, survival (and length, biomass, wet weight) | LOEC | 0.53 |  |  | 43.2378 |  |  | 35.6063 |  |  | NR | NR | NA | C | 35.6063
20 | 293.15 | 9.4025 | 8.26 | 0.067182 | 6.7182 | 253-3 | Wang et al (2011); L. siliquoidea, survival | EC10 | 0.54 | 0.38 | 0.76 | 44.0536 | 31.0007 | 62.0014 | 36.2781 | 25.5291 | 51.0581 | NR | NR | NA | C | 36.2781
20 | 293.15 | 9.4025 | 8.2 | 0.059025 | 5.9025 | 254-1 | Wang et al (2007); V.iris, mortality | NOEC | 0.81 |  |  | 58.0569 |  |  | 47.8099 |  |  | NR | NR | NA | C | 47.8099 | Report calcualted un-ionised ammonia µg N/L
20 | 293.15 | 9.4025 | 8.2 | 0.059025 | 5.9025 | 254-2 | Wang et al (2007); V.iris, mortality | IC10 | 0.89 | 0.84 | 0.92 | 63.7909 | 60.2072 | 65.9412 | 52.5318 | 49.5806 | 54.3026 | NR | NR | NA | C | 52.5318
20 | 293.15 | 9.4025 | 8.2 | 0.059025 | 5.9025 | 254-3 | Wang et al (2007); V.iris, growth (length) | NOEC | <0.40 |  |  | <28.7 |  |  | <23.6 |  |  | NR | NR | NA | C | <23.6
20 | 293.15 | 9.4025 | 8.2 | 0.059025 | 5.9025 | 254-4 | Wang et al (2007); V.iris, growth (length) | IC10 | <0.40 |  |  | <28.7 |  |  | <23.6 |  |  | NR | NR | NA | C | <23.6
20 | 293.15 | 9.4025 | 8.2 | 0.059025 | 5.9025 | 254-5 | Wang et al (2007); L. siliquoidea, mortality | NOEC | 0.28 |  |  | 20.0691 |  |  | 16.5269 |  |  | NR | NR | NA | C | 16.5269
20 | 293.15 | 9.4025 | 8.2 | 0.059025 | 5.9025 | 254-6 | Wang et al (2007); L. siliquoidea, mortality | IC10 | <0.13 |  |  | <9.3 |  |  | <7.67 |  |  | NR | NR | NA | C | <7.67
20 | 293.15 | 9.4025 | 8.2 | 0.059025 | 5.9025 | 254-8 | Wang et al (2007); L. siliquoidea, growth (length) | IC10 | 0.32 | 0.28 | 1.1 | 22.9361 | 20.0691 | 78.8427 | 18.8879 | 16.5269 | 64.927 | NR | NR | NA | C | 18.8879
20 | 293.15 | 9.4025 | 8.2 | 0.059025 | 5.9025 | 254-10 | Wang et al (2007); L. fasciola, mortality | NOEC | 0.44 |  |  | 31.5371 |  |  | 25.9708 |  |  | NR | NR | NA | C | 25.9708
20 | 293.15 | 9.4025 | 8.2 | 0.059025 | 5.9025 | 254-11 | Wang et al (2007); L. fasciola, mortality | IC10 | <0.13 |  |  | <9.32 |  |  | <7.67 |  |  | NR | NR | NA | C | <7.67
20 | 293.15 | 9.4025 | 8.2 | 0.059025 | 5.9025 | 254-13 | Wang et al (2007); L. fasciola, growth (length) | IC10 | 0.48 | 0.4 | 0.5 | 34.4041 | 28.6701 | 35.8376 | 28.3318 | 23.6098 | 29.5123 | NR | NR | NA | C | 28.3318
21.8 | 294.95 | 9.3457 | 7.8 | 0.027676 | 2.7676 | 256-1 | Sparks and Sandusky (1981); M transversum 6 wk mortality | NOEC | NR | [8 empty] | 36.4286 | 30 | NA | R | 30 | use reported un-ionised ammonia (N)
21.8 | 294.95 | 9.3457 | 7.8 | 0.027676 | 2.7676 | 256-2 | Sparks and Sandusky (1981); M transversum 6 wk mortality | NOEC | NR | [8 empty] | 97.1429 | 80 | NA | R | 80
20 | 293.15 | 9.4025 | 7 | 0.0039422 | 0.39422 |  | % un-ionised at pH 7 (20 degrees C)
20 | 293.15 | 9.4025 | 8 | 0.038071 | 3.8071 |  | % un-ionised at pH 8 (20 degrees C)
Note on A125: Adams, Merrin (L&W, Lucas Heights): Two test runs were carried out at 10 and 12 degrees C. Hence, an average of 11 degrees C is used here.
Note on A132: Adams, Merrin (L&W, Lucas Heights): temperature range = 19.5 to 20, therefore for calculations assume avg of 19.8 (to 3 sign figs
Note on A150: Adams, Merrin (L&W, Lucas Heights): Full temperature range = 22.7-26.7 with median values used for calculations (25.4)
Note on A151: Adams, Merrin (L&W, Lucas Heights): Full temperature range = 23.5-28.0 with median values used for calculations (27.3)
Note on A152: Adams, Merrin (L&W, Lucas Heights): temperature range = 23.8-24.4; assume avg of 24.1
Note on A153: Adams, Merrin (L&W, Lucas Heights): temperature range = 23.8-24.4; assume avg of 24.1
Note on A154: Adams, Merrin (L&W, Lucas Heights): temperature range = 23.8-24.4; assume avg of 24.1
Note on A181: Adams, Merrin (L&W, Lucas Heights): average temperature range = 21.7-21.9, therefore assume an avg temperature of 21.8. Full range of temperature across all treatments = 20.7-22.7
Note on A182: Adams, Merrin (L&W, Lucas Heights): average temperature range = 21.7-21.9, therefore assume an avg temperature of 21.8. Full range of temperature across all treatments = 20.7-22.7
Note on A183: Adams, Merrin (L&W, Lucas Heights): average temperature range = 21.7-21.9, therefore assume an avg temperature of 21.8. Full range of temperature across all treatments = 20.7-22.7
Note on A184: Adams, Merrin (L&W, Lucas Heights): average temperature range = 21.7-21.9, therefore assume an avg temperature of 21.8. Full range of temperature across all treatments = 20.7-22.7
Note on D19: Adams, Merrin (L&W, Lucas Heights): average pH (all test treatments) or pH of control/diluant water
Note on D58: Adams, Merrin (L&W, Lucas Heights): assume an average of 7.9 based on a reported range of 7.3-8.4
Note on D71: Adams, Merrin (L&W, Lucas Heights): pH range = 7.02-7.61, a mean of 7.3 was used for the calculations
Note on D72: Adams, Merrin (L&W, Lucas Heights): pH range = 7.02-7.61, a mean of 7.3 was used for the calculations
Note on D73: Adams, Merrin (L&W, Lucas Heights): pH range = 7.02-7.61, a mean of 7.3 was used for the calculations
Note on D74: Adams, Merrin (L&W, Lucas Heights): pH range = 7.02-7.61, a mean of 7.3 was used for the calculations
Note on D75: Adams, Merrin (L&W, Lucas Heights): pH range = 7.02-7.61, a mean of 7.3 was used for the calculations
Note on D76: Adams, Merrin (L&W, Lucas Heights): pH range = 7.02-7.61, a mean of 7.3 was used for the calculations
Note on D77: Adams, Merrin (L&W, Lucas Heights): pH range = 7.02-7.61, a mean of 7.3 was used for the calculations
Note on D78: Adams, Merrin (L&W, Lucas Heights): pH range = 7.0-7.6, a mean of 7.3 was used for the calculations
Note on D79: Adams, Merrin (L&W, Lucas Heights): pH range of 6.7-7.6, therefore an avg of 7.2 was used for the calculations
Note on D80: Adams, Merrin (L&W, Lucas Heights): pH range = 7.0-7.6, a mean of 7.3 was used for the calculations
Note on D81: Adams, Merrin (L&W, Lucas Heights): pH range of 6.7-7.6, therefore an avg of 7.2 was used for the calculations
Note on D82: Adams, Merrin (L&W, Lucas Heights): pH range of 6.7-7.6, therefore an avg of 7.2 was used for the calculations
Note on D83: Adams, Merrin (L&W, Lucas Heights): pH range = 7.0-7.6, a mean of 7.3 was used for the calculations
Note on D84: Adams, Merrin (L&W, Lucas Heights): pH range of 6.7-7.6, therefore an avg of 7.2 was used for the calculations
Note on D85: Adams, Merrin (L&W, Lucas Heights): pH range = 7.0-7.6, a mean of 7.3 was used for the calculations
Note on D86: Adams, Merrin (L&W, Lucas Heights): pH range = 7.0-7.6, a mean of 7.3 was used for the calculations
Note on D87: Adams, Merrin (L&W, Lucas Heights): pH range of 6.7-7.6, therefore an avg of 7.2 was used for the calculations
Note on D88: Adams, Merrin (L&W, Lucas Heights): pH range of 6.7-7.6, therefore an avg of 7.2 was used for the calculations
Note on D89: Adams, Merrin (L&W, Lucas Heights): Mean pH of NOEC treatment only. Range of pH for NOEC treatment = 8.08-8.70. Mean pH of control and all three treatments tested 8.28-8.39
Note on D97: Adams, Merrin (L&W, Lucas Heights): pH is outside recommended usable limits
Note on D129: Adams, Merrin (L&W, Lucas Heights): pH range reported 8.30-8.44, therefore assume pH of 8.37
Note on D132: Adams, Merrin (L&W, Lucas Heights): pH range reported in the text: for calcualtions assume an avg pH of 8.45
Note on D137: Adams, Merrin (L&W, Lucas Heights): Median pH range for all treatments and control = 7.86-7.09, median pH for NOEC treatment = 7.64 (used for calculations). Note that range of all pH treatments ranged from 5.76-8.24
Note on D138: Adams, Merrin (L&W, Lucas Heights): Median pH range for all treatments and control = 7.86-7.09, therefore an average of 7.44 used for calculations. Note that range of all pH treatments ranged from 5.76-8.24
Note on D139: Adams, Merrin (L&W, Lucas Heights): Median pH range for all treatments and control = 7.22-7.72, therefore an average of 7.47 used for calculations. Note that range of all pH treatments ranged from 5.76-7.95
Note on D140: Adams, Merrin (L&W, Lucas Heights): Median pH range for all treatments and control = 7.86-7.09, median pH for NOEC treatment = 7.64 (used for calculations). Note that range of all pH treatments ranged from 5.76-8.24
Note on D141: Adams, Merrin (L&W, Lucas Heights): Median pH range for all treatments and control = 7.86-7.09, therefore an average of 7.44 used for calculations. Note that range of all pH treatments ranged from 5.76-8.24
Note on D142: Adams, Merrin (L&W, Lucas Heights): Median pH range for all treatments and control = 7.86-7.09, median pH for NOEC treatment = 7.73 (used for calculations). Note that range of all pH treatments ranged from 5.76-8.24
Note on D143: Adams, Merrin (L&W, Lucas Heights): pH range is across all treatments including control, avg pH of 8.09 used for calculations
Note on D144: Adams, Merrin (L&W, Lucas Heights): pH range is across all treatments including control, avg pH of 8.09 used for calculations
Note on D145: Adams, Merrin (L&W, Lucas Heights): pH range is across all treatments including control, avg pH of 8.09 used for calculations
Note on D150: Adams, Merrin (L&W, Lucas Heights): Full pH range = 7.62-8.22 with median values used for calculations (7.90)
Note on D151: Adams, Merrin (L&W, Lucas Heights): Full pH range = 7.48-8.14 with median values used for calculations (7.77)
Note on D152: Adams, Merrin (L&W, Lucas Heights): pH range provided in detail (7.95-8.05) for each treatment; assume avg pH of 8.0
Note on D153: Adams, Merrin (L&W, Lucas Heights): pH range provided in detail (7.95-8.05) for each treatment; assume avg pH of 8.0
Note on D154: Adams, Merrin (L&W, Lucas Heights): pH range provided in detail (7.95-8.05) for each treatment; assume avg pH of 8.0
Note on D168: Adams, Merrin (L&W, Lucas Heights): pH range for all treatments = 8.24-8.27 with an avg of 8.26
Note on D169: Adams, Merrin (L&W, Lucas Heights): pH range for all treatments = 8.24-8.27 with an avg of 8.26
Note on D170: Adams, Merrin (L&W, Lucas Heights): pH range for all treatments = 8.24-8.27 with an avg of 8.26
Note on D181: Adams, Merrin (L&W, Lucas Heights): range of avg pH for all treatments = 7.75-7.85, therefore assume an avg pH of 7.80. Full range of pH values across all treatments = 7.60-8.09
Note on D182: Adams, Merrin (L&W, Lucas Heights): range of avg pH for all treatments = 7.75-7.85, therefore assume an avg pH of 7.80. Full range of pH values across all treatments = 7.60-8.09
Note on D183: Adams, Merrin (L&W, Lucas Heights): range of avg pH for all treatments = 7.75-7.85, therefore assume an avg pH of 7.80. Full range of pH values across all treatments = 7.60-8.09
Note on D184: Adams, Merrin (L&W, Lucas Heights): range of avg pH for all treatments = 7.75-7.85, therefore assume an avg pH of 7.80. Full range of pH values across all treatments = 7.60-8.09
Note on G57: Adams, Merrin (L&W, Lucas Heights): 224-1 is an acute 48-LC50 and not reported in this table
Note on I129: Adams, Merrin (L&W, Lucas Heights): Equivalent NOEC (LSD method) significance level not stated, but could be p=0.01 based on 239-2 and 239-3 values
Note on I130: Adams, Merrin (L&W, Lucas Heights): Equivalent NOEC (LSD method) significance level not stated, but could be p≤0.01
Note on I131: Adams, Merrin (L&W, Lucas Heights): Equivalent NOEC (LSD method) significance level not stated, but could be p≤0.01
Note on J24: Adams, Merrin (L&W, Lucas Heights): NOEC values were reported as total ammonia NH3 mM and converted to mg N/L by multiplying values by 14
Note on U71: Adams, Merrin (L&W, Lucas Heights): note that the calculated and reported un-ionised ammonia concentrations differ by a factor of 5 (all other toxicity values differ by no more than a factor of ~2
Note on U72: Adams, Merrin (L&W, Lucas Heights): note that the calculated and reported un-ionised ammonia concentrations differ by a factor of 5 (all other toxicity values differ by no more than a factor of ~2
Note on U73: Adams, Merrin (L&W, Lucas Heights): note that the calculated and reported un-ionised ammonia concentrations differ by a factor of 5 (all other toxicity values differ by no more than a factor of ~2
Note on U74: Adams, Merrin (L&W, Lucas Heights): note that the calculated and reported un-ionised ammonia concentrations differ by a factor of 5 (all other toxicity values differ by no more than a factor of ~2
Note on U75: Adams, Merrin (L&W, Lucas Heights):
Note on U76: Adams, Merrin (L&W, Lucas Heights): note that the calculated and reported un-ionised ammonia concentrations differ by a factor of 5 (all other toxicity values differ by no more than a factor of ~2
Note on U77: Adams, Merrin (L&W, Lucas Heights): note that the calculated and reported un-ionised ammonia concentrations differ by a factor of 5 (all other toxicity values differ by no more than a factor of ~2

## Ref #247 pH & temp
Ref 247 | I. punctatus (ref 247-14) |  | P. promelas (ref 247-12)
| pH | temp | pH | temp
| 7.69 | 26.5 | 7.92 | 25.2
| 7.62 | 26.5 | 7.93 | 25.2
| 7.52 | 26.5 | 7.93 | 25.6
| 7.48 | 26.5 | 7.93 | 25.6
| 7.54 | 26.5 | 7.97 | 25.6
| 7.54 | 26.5 | 7.99 | 25.3
| 7.55 | 26.5 | 8.01 | 25.4
| 7.63 | 26.5 | 8.03 | 25.4
| 7.67 | 26.5 | 8.09 | 25.5
| 7.66 | 26.5 | 8.11 | 25.4
| 7.72 | 26.5 | 8.13 | 25.3
| 7.6 | 26.9 | 8.08 | 25.4
| 7.81 | 26 | 7.93 | 23.9
| 7.79 | 26 | 8.05 | 23.8
| 7.76 | 26 | 7.99 | 23.9
| 7.77 | 26 | 8.01 | 23.9
| 7.81 | 26 | 8.03 | 23.8
| 7.78 | 26 | 8.13 | 23.2
| 7.85 | 26 | 8.09 | 23.8
| 7.89 | 26 | 8.06 | 23.9
| 7.95 | 26 | 8.17 | 24.2
| 7.87 | 26 | 8.14 | 23.8
| 7.88 | 26 | 8.22 | 23.6
| 7.85 | 26 | 8.22 | 23.6
| 7.74 | 23.6 | 7.72 | 25.6
| 7.7 | 23.6 | 7.76 | 25.6
| 7.68 | 24 | 7.77 | 25.5
| 7.7 | 23.8 | 7.78 | 25.4
| 7.69 | 23.6 | 7.78 | 25.5
| 7.73 | 23.5 | 7.75 | 25.4
| 7.78 | 23.6 | 7.88 | 25.6
| 7.8 | 23.6 | 7.91 | 25.5
| 7.88 | 23.7 | 8.01 | 25.5
| 7.81 | 23.5 | 8.03 | 25.6
| 7.84 | 23.6 | 7.74 | 24.4
| 7.86 | 23.6 | 7.7 | 24.5
| 7.63 | 27.5 | 7.85 | 24.4
| 7.59 | 27.5 | 7.77 | 24.4
| 7.69 | 27.5 | 7.74 | 24.6
| 7.65 | 27.5 | 7.72 | 24.5
| 7.63 | 27.5 | 7.9 | 24.8
| 7.73 | 27.5 | 7.97 | 24.5
| 7.71 | 27.5 | 7.98 | 24.6
| 7.79 | 27.5 | 7.99 | 24.4
| 7.76 | 27.5 | 7.68 | 25.8
| 7.76 | 27.5 | 7.66 | 25.5
| 7.81 | 27.5 | 7.8 | 26.6
| 7.77 | 27.5 | 7.62 | 26.3
| 7.61 | 28 | 7.64 | 26.1
| 7.6 | 28 | 7.63 | 26.3
| 7.65 | 28 | 7.91 | 25.7
| 7.62 | 28 | 7.93 | 26.3
| 7.64 | 28 | 8.01 | 25.7
| 7.64 | 28 | 8 | 25.9
| 7.67 | 28 | 7.79 | 26.4
| 7.67 | 28 | 7.84 | 26.1
| 7.8 | 28 | 7.84 | 26.3
| 7.73 | 28 | 7.74 | 25.5
| 7.81 | 28 | 7.75 | 26.2
| 7.77 | 28 | 7.8 | 26.3
| 7.74 | 28 | 7.98 | 26.3
| 7.76 | 28 | 7.99 | 26
| 7.77 | 28 | 8.08 | 25.8
| 7.74 | 28 | 8.06 | 25.9
| 7.79 | 28 | 7.76 | 26.6
| 7.74 | 28 | 7.77 | 26.1
| 7.82 | 28 | 7.74 | 26.4
| 7.81 | 28 | 7.71 | 25.9
| 7.82 | 28 | 7.71 | 26.4
| 7.83 | 28 | 7.8 | 26.1
| 7.87 | 28 | 7.92 | 26.7
| 7.87 | 28 | 7.83 | 26.5
| 7.68 | 27.5 | 8.17 | 25.9
| 7.71 | 27.5 | 8.14 | 26.3
| 7.72 | 27.5 | 7.79 | 23.2
| 7.67 | 27.5 | 7.79 | 23.1
| 7.79 | 27.5 | 7.75 | 23.2
| 7.67 | 27.5 | 7.78 | 22.7
| 7.75 | 27.5 | 7.77 | 23.2
| 7.75 | 27.5 | 7.79 | 23.7
| 7.84 | 27.5 | 7.89 | 23.4
| 7.8 | 27.5 | 7.94 | 23.3
| 7.89 | 27.5 | 8 | 23.3
| 7.83 | 27.5 | 8.07 | 22.8
| 7.72 | 27 | 7.79 | 24.8
| 7.68 | 27 | 7.78 | 24.8
| 7.75 | 27 | 7.78 | 24.7
| 7.68 | 27 | 7.79 | 24.8
| 7.74 | 27 | 7.79 | 24.6
| 7.73 | 27 | 7.81 | 24.6
| 7.85 | 27 | 7.82 | 24.8
| 7.78 | 27 | 7.87 | 24.9
| 7.93 | 27 | 8.01 | 24.8
| 7.91 | 27 | 8.03 | 24.9
| 7.98 | 27
| 7.95 | 27
| 7.74 | 27
| 7.73 | 27
| 7.79 | 27
| 7.77 | 27
| 7.82 | 27
| 7.76 | 27
| 7.89 | 27
| 7.87 | 27
| 7.92 | 27
| 7.87 | 27
| 8.01 | 27
| 7.98 | 27
| 7.76 | 27.5
| 7.76 | 27.5
| 7.87 | 27.5
| 7.82 | 27.5
| 7.93 | 27.5
| 7.86 | 27.5
| 7.94 | 27.5
| 7.95 | 27.5
| 8.04 | 27.5
| 8.04 | 27.5
| 8.14 | 27.5
| 8.11 | 27.5
N | 120 | 120 | 94 | 94
min | 7.48 | 23.5 | 7.62 | 22.7
max | 8.14 | 28 | 8.22 | 26.7
avg | 7.7742 | 26.8675 | 7.8963 | 25.0436
median | 7.77 | 27.25 | 7.895 | 25.4

## Table–% un-ionised
Table: % unionised ammonia
Temperature (°C) | pKa |  | 4 sig figs
10 | 9.7314 | 9.7314 | 9.7314
11 | 9.6975 | 9.6975 | 9.6975
12 | 9.6638 | 9.6638 | 9.6638
13 | 9.6304 | 9.6304 | 9.6304
14 | 9.5971 | 9.5971 | 9.5971
15 | 9.5641 | 9.5641 | 9.5641
16 | 9.5314 | 9.5314 | 9.5314
17 | 9.4988 | 9.4988 | 9.4988
18 | 9.4665 | 9.4665 | 9.4665
19 | 9.4344 | 9.4344 | 9.4344
20 | 9.4025 | 9.4025 | 9.4025
21 | 9.3709 | 9.3709 | 9.3709
22 | 9.3394 | 9.3394 | 9.3394
23 | 9.3082 | 9.3082 | 9.3082
24 | 9.2772 | 9.2772 | 9.2772
25 | 9.2464 | 9.2464 | 9.2464
26 | 9.2158 | 9.2158 | 9.2158
27 | 9.1854 | 9.1854 | 9.1854
28 | 9.1552 | 9.1552 | 9.1552
29 | 9.1252 | 9.1252 | 9.1252
30 | 9.0954 | 9.0954 | 9.0954
Temp. (°C) | pH
| 6.5 | 6.6 | 6.7 | 6.8 | 6.9 | 7 | 7.1 | 7.2 | 7.3 | 7.4 | 7.5 | 7.6 | 7.7 | 7.8 | 7.9 | 8 | 8.1 | 8.2 | 8.3 | 8.4 | 8.5 | 8.6 | 8.7 | 8.8 | 8.9 | 9 | 9.1 | 9.2 | 9.3 | 9.4 | 9.5
10 | 0.05866 | 0.073838 | 0.092939 | 0.11697 | 0.14722 | 0.18527 | 0.23312 | 0.29331 | 0.36897 | 0.46407 | 0.58352 | 0.7335 | 0.92168 | 1.1576 | 1.4529 | 1.8223 | 2.2833 | 2.8576 | 3.5711 | 4.4546 | 5.5441 | 6.8804 | 8.5102 | 10.4828 | 12.8483 | 15.6543 | 18.9399 | 22.7292 | 27.024 | 31.7964 | 36.9844
11 | 0.06342 | 0.079828 | 0.10048 | 0.12646 | 0.15915 | 0.20028 | 0.252 | 0.31704 | 0.39881 | 0.50155 | 0.6306 | 0.79258 | 0.99576 | 1.2504 | 1.569 | 1.9673 | 2.4641 | 3.0825 | 3.8499 | 4.7989 | 5.9673 | 7.3981 | 9.1386 | 11.2389 | 13.7488 | 16.7137 | 20.1685 | 24.1305 | 28.5921 | 33.5142 | 38.8229
12 | 0.068533 | 0.086263 | 0.10857 | 0.13665 | 0.17197 | 0.2164 | 0.27228 | 0.34254 | 0.43085 | 0.5418 | 0.68113 | 0.85599 | 1.0752 | 1.3499 | 1.6935 | 2.1227 | 2.6577 | 3.3229 | 4.1477 | 5.1661 | 6.4179 | 7.9476 | 9.8037 | 12.0366 | 14.6951 | 17.822 | 21.4469 | 25.5795 | 30.2024 | 35.2648 | 40.6811
13 | 0.074008 | 0.093153 | 0.11724 | 0.14756 | 0.18569 | 0.23366 | 0.29398 | 0.36982 | 0.46513 | 0.58486 | 0.73518 | 0.92378 | 1.1602 | 1.4562 | 1.8264 | 2.2885 | 2.864 | 3.5791 | 4.4644 | 5.5561 | 6.8956 | 8.5287 | 10.5051 | 12.8749 | 15.6856 | 18.9763 | 22.7709 | 27.0708 | 31.8478 | 37.0397 | 42.5495
14 | 0.079901 | 0.10057 | 0.12658 | 0.1593 | 0.20046 | 0.25223 | 0.31734 | 0.39917 | 0.50201 | 0.63118 | 0.79331 | 0.99667 | 1.2515 | 1.5705 | 1.9691 | 2.4663 | 3.0852 | 3.8533 | 4.8031 | 5.9725 | 7.4044 | 9.1462 | 11.2481 | 13.7597 | 16.7266 | 20.1834 | 24.1474 | 28.6109 | 33.5347 | 38.8448 | 44.4336
15 | 0.086204 | 0.1085 | 0.13655 | 0.17185 | 0.21625 | 0.27209 | 0.3423 | 0.43055 | 0.54143 | 0.68067 | 0.8554 | 1.0745 | 1.349 | 1.6923 | 2.1212 | 2.6559 | 3.3207 | 4.1449 | 5.1627 | 6.4138 | 7.9425 | 9.7976 | 12.0292 | 14.6865 | 17.8119 | 21.4352 | 25.5664 | 30.1878 | 35.249 | 40.6645 | 46.3168
16 | 0.092939 | 0.11697 | 0.14722 | 0.18527 | 0.23312 | 0.29331 | 0.36897 | 0.46407 | 0.58352 | 0.7335 | 0.92168 | 1.1576 | 1.4529 | 1.8223 | 2.2833 | 2.8576 | 3.5711 | 4.4546 | 5.5441 | 6.8808 | 8.5108 | 10.4834 | 12.8491 | 15.6552 | 18.9409 | 22.7305 | 27.0254 | 31.7979 | 36.986 | 42.4932 | 48.1933
17 | 0.10018 | 0.12608 | 0.15868 | 0.19968 | 0.25125 | 0.3161 | 0.39762 | 0.50006 | 0.62873 | 0.79023 | 0.99281 | 1.2467 | 1.5644 | 1.9615 | 2.457 | 3.0736 | 3.8388 | 4.7852 | 5.9505 | 7.3776 | 9.1138 | 11.209 | 13.7134 | 16.6721 | 20.1204 | 24.0758 | 28.531 | 33.4475 | 38.7519 | 44.337 | 50.0691
18 | 0.1079 | 0.1358 | 0.17091 | 0.21506 | 0.2706 | 0.34042 | 0.42819 | 0.53846 | 0.67694 | 0.85073 | 1.0686 | 1.3416 | 1.6832 | 2.1098 | 2.6416 | 3.303 | 4.123 | 5.1357 | 6.3807 | 7.9022 | 9.7488 | 11.9709 | 14.6174 | 17.7311 | 21.3423 | 25.4614 | 30.0715 | 35.123 | 40.5312 | 46.1794 | 51.9275
19 | 0.11617 | 0.14621 | 0.18399 | 0.23152 | 0.2913 | 0.36644 | 0.46089 | 0.57953 | 0.72849 | 0.91539 | 1.1497 | 1.4431 | 1.81 | 2.268 | 2.8385 | 3.5474 | 4.4253 | 5.508 | 6.8367 | 8.4572 | 10.4188 | 12.7719 | 15.5642 | 18.8351 | 22.6094 | 26.8894 | 31.6482 | 36.8251 | 42.3245 | 48.0208 | 53.7691
20 | 0.12501 | 0.15733 | 0.19799 | 0.24912 | 0.31343 | 0.39426 | 0.49584 | 0.62342 | 0.78358 | 0.98447 | 1.2362 | 1.5513 | 1.9452 | 2.4366 | 3.0483 | 3.8075 | 4.7466 | 5.903 | 7.3196 | 9.0434 | 11.1245 | 13.6129 | 16.5541 | 19.9838 | 23.9204 | 28.3576 | 33.2582 | 38.5499 | 44.1269 | 49.8561 | 55.5891
21 | 0.13444 | 0.16919 | 0.2129 | 0.26788 | 0.337 | 0.42389 | 0.53306 | 0.67016 | 0.84222 | 1.058 | 1.3283 | 1.6665 | 2.089 | 2.6157 | 3.2708 | 4.0831 | 5.0866 | 6.3204 | 7.8288 | 9.6601 | 11.8645 | 14.4914 | 17.5838 | 21.1727 | 25.2696 | 29.8588 | 34.8924 | 40.2872 | 45.9277 | 51.6745 | 57.3773
22 | 0.14453 | 0.18189 | 0.22888 | 0.28797 | 0.36226 | 0.45563 | 0.57293 | 0.72021 | 0.90501 | 1.1367 | 1.4268 | 1.7896 | 2.2426 | 2.807 | 3.5082 | 4.3769 | 5.4484 | 6.7637 | 8.3685 | 10.3118 | 12.6442 | 15.4135 | 18.6597 | 22.4086 | 26.6636 | 31.3997 | 36.5577 | 42.0437 | 47.7335 | 53.4828 | 59.1409
23 | 0.15528 | 0.19541 | 0.24588 | 0.30935 | 0.38914 | 0.48941 | 0.61535 | 0.77344 | 0.97176 | 1.2203 | 1.5314 | 1.9203 | 2.4056 | 3.0097 | 3.7597 | 4.6876 | 5.8306 | 7.2311 | 8.9361 | 10.9954 | 13.4592 | 16.3736 | 19.7748 | 23.6824 | 28.0917 | 32.9675 | 38.2394 | 43.8035 | 49.528 | 55.2648 | 60.8649
24 | 0.16675 | 0.20984 | 0.26403 | 0.33217 | 0.41781 | 0.52543 | 0.66057 | 0.83019 | 1.0429 | 1.3094 | 1.6429 | 2.0595 | 2.579 | 3.2252 | 4.0267 | 5.017 | 6.2351 | 7.7248 | 9.5342 | 11.7137 | 14.3126 | 17.3746 | 20.9316 | 24.9966 | 29.5559 | 34.5636 | 39.9387 | 45.5677 | 51.3122 | 57.0222 | 62.5513
25 | 0.17899 | 0.22523 | 0.28338 | 0.35649 | 0.44838 | 0.56383 | 0.70878 | 0.89067 | 1.1187 | 1.4043 | 1.7615 | 2.2075 | 2.7633 | 3.4541 | 4.3099 | 5.366 | 6.6628 | 8.2457 | 10.1637 | 12.4672 | 15.2045 | 18.4163 | 22.1296 | 26.3496 | 31.0536 | 36.1847 | 41.6514 | 47.3315 | 53.0816 | 58.7509 | 64.1972
26 | 0.19203 | 0.24163 | 0.304 | 0.38242 | 0.48096 | 0.60474 | 0.76013 | 0.95506 | 1.1994 | 1.5053 | 1.8877 | 2.3649 | 2.9591 | 3.6969 | 4.61 | 5.7352 | 7.1146 | 8.7947 | 10.8253 | 13.2567 | 16.1354 | 19.4986 | 23.3675 | 27.7396 | 32.5819 | 37.827 | 43.3732 | 49.0906 | 54.8318 | 60.4473 | 65.8
27 | 0.20592 | 0.2591 | 0.32597 | 0.41003 | 0.51565 | 0.6483 | 0.81479 | 1.0236 | 1.2852 | 1.6126 | 2.0218 | 2.532 | 3.1668 | 3.9544 | 4.9278 | 6.1256 | 7.5912 | 9.3726 | 11.5198 | 14.0826 | 17.1052 | 20.6208 | 24.6443 | 29.1643 | 34.1378 | 39.4867 | 45.0998 | 50.8404 | 56.5589 | 62.108 | 67.3574
28 | 0.22072 | 0.27771 | 0.34937 | 0.43943 | 0.55258 | 0.69466 | 0.87296 | 1.0965 | 1.3765 | 1.7268 | 2.1642 | 2.7094 | 3.3872 | 4.2271 | 5.264 | 6.5379 | 8.0937 | 9.9802 | 12.2478 | 14.9451 | 18.1138 | 21.7824 | 25.9583 | 30.6214 | 35.7181 | 41.1598 | 46.8267 | 52.5766 | 58.259 | 63.7302 | 68.8675
29 | 0.23647 | 0.29751 | 0.37426 | 0.47071 | 0.59186 | 0.74397 | 0.93481 | 1.174 | 1.4735 | 1.848 | 2.3154 | 2.8975 | 3.6206 | 4.5158 | 5.6193 | 6.9728 | 8.6226 | 10.6182 | 13.0098 | 15.8446 | 19.1611 | 22.9822 | 27.3079 | 32.1083 | 37.3193 | 42.8424 | 48.5498 | 54.2952 | 59.9286 | 65.3113 | 70.3289
30 | 0.25322 | 0.31858 | 0.40073 | 0.50397 | 0.63364 | 0.79639 | 1.0005 | 1.2563 | 1.5765 | 1.9766 | 2.4758 | 3.097 | 3.8678 | 4.821 | 5.9945 | 7.4313 | 9.1788 | 11.2872 | 13.8063 | 16.7811 | 20.2465 | 24.2192 | 28.6909 | 33.622 | 38.9379 | 44.5303 | 50.2648 | 55.9923 | 61.5646 | 66.8491 | 71.7405
Note: these values differ slightly to ANZECC/ARMCANZ due to use of temperature conversion of 273.15 instead of 273.2 used in Emerson et al (1975) and ANZECC/ARMCANZ WQGs