## READ THIS
This workbook
Database_All | includes all chronic zinc data found
There it is screened as follows:
measured zinc, hardness, pH
accepted endpoints
post-1980
enough test concentrations, not too far spaced
no acclimation; no dietary tests
Screened_EC10_NOECs | Only key data from proceeding sheet are included
DQA was applied to these data - some data failed
Note that if there was NOEC or EC20 data as well as EC10, only the EC10 data was subject to DQA (priority data to be used)
Some data outside range of MLRs used - not included in next step
If multiple NEC/EC10, lowest value (most sensitive) is selected
PassedQA+MeetsMLRrange | Data are normalised using the appropriate trophic-level model
Data are grouped by endpoint and statistic
If NEC or EC10 available, it is used, if not NOEC
NOECs ARE allowed for species of any origin (same as f/w copper)
If multiple NEC/EC10, lowest value (most sensitive) is selected
Pivot table used to summarise to single data point per species for SSD
This spreadsheet is repeated in the macro workbook to calculate GVs at different water chemistries
PreferredStat | Only the NEC and EC10 data are included
Data are grouped by endpoint and statistic
If multiple NEC/EC10, lowest value (most sensitive) is selected
Pivot table used to summarise to single data point per species for SSD
Conversion factors | used on sheet 1, don't touch

## Database_All
DATA ID | [7 empty] | ORGANISM CHARACTERISTICS | [8 empty] | TEST CRITERIA | [7 empty] | CONCENTRATION | [10 empty] | PHYSICO-CHEMICAL DATA | [7 empty] | 1 | [6 empty] | CONCENTRATION CONVERSIONS (see tables far right) | [5 empty] | PREFERENTIAL SELECTION & GROUPING OF DATA (See Warne et al., revised method - Table 5.)
[45 empty] | Data use | Y | Data use | [7 empty] | 1. Acute/Chronic |  | 2. Toxicity Value
Record ID | Data Source ID | ANZECC 2000 ID | Aquire ID | Source if new | Study year | Author | NZ/Aus study | Media Type | Species Scientific Name | Phylum | Type of Organism (fish/amphibians/macroinvertebrates/microinvertebrates/macrophytes/macroalgae/microalgae) | Taxonomic Group as per Table 6 | Hetero/ Phototroph | Life Stage | NZ resident or native | blank2 | Endpoint | Endpoint Measurement | Toxicity Value | Toxicity value type | Exposure Duration | Exposure Duration Units | Acute/ Chronic | blank3 | Concentration (uM) | Molecular Weight | Concentration (ug/L) | Measured or nominal | blank4 | Hardness (mg/L as CaCO3) | Range of hardness as reported (mg/L as CaCO3) | Hardness units | Ca | Mg | pH for adjustment | pH (reported) | Conductivity (uS/cm) |  | Alkalinity (mg/L as CaCO3) | Alkalinity units | DOC (mg/L) | Temperature © | DO | blank5 | Measured Zn, post-1980 data only | pH within range 6-8.5 | Absence of other exclusions? | Comments on use | Use in other jurisdictions | blank6 | Toxicity Value (repeat from Column K) | Toxicity Value Conversion factor | NEC/EC10/NOEC Concentration (ug/L) | blank7 | Acute/Chronic (repeat from Column N) | Preferential selection (Chronic = y) | Toxicity Value (repeat from Column E) | Preferential selection (NEC/EC10-20/NOEC = y) | Comment on Tox Stat use | QA notes
| 106 | 206199 | 6199 | ANZECC 2000 | 1978 |  |  | Freshwater | Ambystoma opacum | Chordata | Amphibian | Amphibian | Heterotroph | Embryos/larvae | N |  | Development | Larval development | LC50 | EC50 | 8 | d | Chronic |  |  |  | 2380 | M |  | 99 | 93 - 105 |  |  |  | 7.5 | 7.2 - 7.8 | 1 |  |  |  |  | 19 - 22 | Jenni didn't add |  | N | N | N | pre-1980 |  |  | n | n | n |  | n | n
| 106 | 206199 | 6199 | ANZECC 2000 | 1978 |  |  | Freshwater | Ambystoma opacum | Chordata | Amphibian | Amphibian | Heterotroph | Embryos/larvae | N |  | Development | Larval development | LC1 | LC1 | 8 | d | Chronic |  |  |  | 71 | M |  | 99 | 93 - 105 |  |  |  | 7.5 | 7.2 - 7.8 | [5 empty] | 19 - 22 | Jenni didn't add |  | N | N | N | pre-1980 |  |  | n | n | n |  | n | n
| 321 |  | 161496 | New Ecotox download | 2011 | Barry,M.J. |  | Freshwater | Bufo arabicus | Chordata | Amphibian | Amphibian | Heterotroph | TA | N |  | GRO | SIZE | NOEC | NOEC | 20 | d | Chronic |  |  |  | 26.32 | M |  | 307.5 | 307.5 | mg/L Mg |  |  | 7.8 | 7.8 |  | - | 82 | mg/L |  | 25 | >60 % |  | Y | Y | N | Unacceptable, dilution series too wide (0,10, 100 ug/L) |  |  | n | n | n |  | n | n
| 321 |  | 161496 | New Ecotox download | 2011 | Barry,M.J. |  | Freshwater | Bufo arabicus | Chordata | Amphibian | Amphibian | Heterotroph | TA | N |  | GRO | WGHT | NOEC | NOEC | 20 | d | Chronic |  |  |  | 26.32 | M |  | 307.5 | 307.5 | mg/L Mg |  |  | 7.8 | 7.8 |  | - | 82 | mg/L |  | 25 | >60 % |  | Y | Y | N | Unacceptable, dilution series too wide (0,10, 100 ug/L) |  |  | n | n | n |  | n | n
| 321 |  | 161496 | New Ecotox download | 2011 | Barry,M.J. |  | Freshwater | Bufo arabicus | Chordata | Amphibian | Amphibian | Heterotroph | TA | N |  | GRO | LGTH | NOEC | NOEC | 20 | d | Chronic |  |  |  | 26.32 | M |  | 307.5 | 307.5 | mg/L Mg |  |  | 7.8 | 7.8 |  | - | 82 | mg/L |  | 25 | >60 % |  | Y | Y | N | Unacceptable, dilution series too wide (0,10, 100 ug/L) |  |  | n | n | n |  | n | n
| 321 |  | 161496 | New Ecotox download | 2011 | Barry,M.J. |  | Freshwater | Bufo arabicus | Chordata | Amphibian | Amphibian | Heterotroph | TA | N |  | GRO | LGTH | NOEC | NOEC | 20 | d | Chronic |  |  |  | 26.32 | M |  | 307.5 | 307.5 | mg/L Mg |  |  | 7.8 | 7.8 |  | - | 82 | mg/L |  | 25 | >60 % |  | Y | Y | N | Unacceptable, dilution series too wide (0,10, 100 ug/L) |  |  | n | n | n |  | n | n
| 321 |  | 161496 | New Ecotox download | 2011 | Barry,M.J. |  | Freshwater | Bufo arabicus | Chordata | Amphibian | Amphibian | Heterotroph | TA | N |  | MPH | LGTH | NOEC | NOEC | 20 | d | Chronic |  |  |  | 26.32 | M |  | 307.5 | 307.5 | mg/L Mg |  |  | 7.8 | 7.8 |  | - | 82 | mg/L |  | 25 | >60 % |  | Y | Y | N | don't use morphological endpoints |  |  | n | n | n |  | n | n
| 259 |  | 84089 | New Ecotox download | 2000 | Saxena,S., and H. Chaturvedi |  | Freshwater | Bufo fergusonii | Chordata | Amphibian | Amphibian | Heterotroph | YO | N |  | GRO | LGTH | NOEC | NOEC | 15 | NC | Chronic |  |  |  | 0.001 | U |  |  |  | NR |  |  |  | - |  | - | - | NR |  | 30-32 | - NR |  | N | N | N |  |  |  | n | n | n |  | n | n
| 259 |  | 84089 | New Ecotox download | 2000 | Saxena,S., and H. Chaturvedi |  | Freshwater | Bufo fergusonii | Chordata | Amphibian | Amphibian | Heterotroph | YO | N |  | MPH | LGTH | LOEC | LOEC | 15 | NC | Chronic |  |  |  | 0.0002 | U |  |  |  | NR |  |  |  | - |  | - | - | NR |  | 30-32 | - NR |  | N | N | N |  |  |  | n | n | n |  | n | n
| 259 |  | 84089 | New Ecotox download | 2000 | Saxena,S., and H. Chaturvedi |  | Freshwater | Bufo fergusonii | Chordata | Amphibian | Amphibian | Heterotroph | YO | N |  | MPH | LGTH | LOEC | LOEC | 15 | NC | Chronic |  |  |  | 0.001 | U |  |  |  | NR |  |  |  | - |  | - | - | NR |  | 30-32 | - NR |  | N | N | N |  |  |  | n | n | n |  | n | n
| 259 |  | 84089 | New Ecotox download | 2000 | Saxena,S., and H. Chaturvedi |  | Freshwater | Bufo fergusonii | Chordata | Amphibian | Amphibian | Heterotroph | YO | N |  | MPH | LGTH | NOEC | NOEC | 15 | NC | Chronic |  |  |  | 0.0001 | U |  |  |  | NR |  |  |  | - |  | - | - | NR |  | 30-32 | - NR |  | N | N | N |  |  |  | n | n | n |  | n | n
| 259 |  | 84089 | New Ecotox download | 2000 | Saxena,S., and H. Chaturvedi |  | Freshwater | Bufo fergusonii | Chordata | Amphibian | Amphibian | Heterotroph | YO | N |  | MPH | LGTH | NOEC | NOEC | 15 | NC | Chronic |  |  |  | 0.0007 | U |  |  |  | NR |  |  |  | - |  | - | - | NR |  | 30-32 | - NR |  | N | N | N |  |  |  | n | n | n |  | n | n
| 338 |  |  | Canadian GV | 1999 | Davies,P.H., and S. Brinkman |  | Freshwater | Bufos boreas | Chordata | Amphibian | Amphibian | Heterotroph | Larvae | N |  | DEV | Gosner stage | NOEC | NOEC | 28 | d | Chronic |  |  |  | 172 | M |  | 57 | 57 | mg/L CaCO3 |  |  | 7.22 | 7.22 (6.59-7.59) | 103 |  | 35.9 |  |  | 17.3-22.2 | 7.7-9.0 |  | Y | Y | Y |  |  |  | NOEC | 1 | 172 |  | Chronic | y | NOEC | y
| 338 |  |  | Canadian GV | 1999 | Davies,P.H., and S. Brinkman |  | Freshwater | Bufos boreas | Chordata | Amphibian | Amphibian | Heterotroph | Larvae | N |  | DEV | Gosner stage | NOEC | NOEC | 42 | d | Chronic |  |  |  | 172 | M |  | 57 | 57 | mg/L CaCO3 |  |  | 7.22 | 7.22 (6.59-7.59) | 103 |  | 35.9 |  |  | 17.3-22.2 | 7.7-9.0 |  | Y | Y | Y |  |  |  | NOEC | 1 | 172 |  | Chronic | y | NOEC | y
| 338 |  |  | Canadian GV | 1999 | Davies,P.H., and S. Brinkman |  | Freshwater | Bufos boreas | Chordata | Amphibian | Amphibian | Heterotroph | Larvae | N |  | GRO | Length | NOEC | NOEC | 14 | d | Chronic |  |  |  | 172 | M |  | 57 | 57 | mg/L CaCO3 |  |  | 7.22 | 7.22 (6.59-7.59) | 103 |  | 35.9 |  |  | 17.3-22.2 | 7.7-9.0 |  | Y | Y | Y |  |  |  | NOEC | 1 | 172 |  | Chronic | y | NOEC | y
| 338 |  |  | Canadian GV | 1999 | Davies,P.H., and S. Brinkman |  | Freshwater | Bufos boreas | Chordata | Amphibian | Amphibian | Heterotroph | Larvae | N |  | MOR | MORT | NOEC | NOEC | 14 | d | Chronic |  |  |  | 404 | M |  | 57 | 57 | mg/L CaCO3 |  |  | 7.22 | 7.22 (6.59-7.59) | 103 |  | 35.9 |  |  | 17.3-22.2 | 7.7-9.0 |  | Y | Y | Y |  |  |  | NOEC | 1 | 404 |  | Chronic | y | NOEC | y
| 338 |  |  | Canadian GV | 1999 | Davies,P.H., and S. Brinkman |  | Freshwater | Bufos boreas | Chordata | Amphibian | Amphibian | Heterotroph | Larvae | N |  | MOR | MORT | NOEC | NOEC | 28 | d | Chronic |  |  |  | 404 | M |  | 57 | 57 | mg/L CaCO3 |  |  | 7.22 | 7.22 (6.59-7.59) | 103 |  | 35.9 |  |  | 17.3-22.2 | 7.7-9.0 |  | Y | Y | Y |  |  |  | NOEC | 1 | 404 |  | Chronic | y | NOEC | y
| 338 |  |  | Canadian GV | 1999 | Davies,P.H., and S. Brinkman |  | Freshwater | Bufos boreas | Chordata | Amphibian | Amphibian | Heterotroph | Larvae | N |  | MOR | MORT | NOEC | NOEC | 42 | d | Chronic |  |  |  | 404 | M |  | 57 | 57 | mg/L CaCO3 |  |  | 7.22 | 7.22 (6.59-7.59) | 103 |  | 35.9 |  |  | 17.3-22.2 | 7.7-9.0 |  | Y | Y | Y |  |  |  | NOEC | 1 | 404 |  | Chronic | y | NOEC | y
| 318 |  | 159422 | New Ecotox download | 2012 | Shuhaimi-Othman,M., Y. Nadzifah, N.S. Umirah, and A.K. Ahmad |  | Freshwater | Duttaphrynus melanostictus | Chordata | Amphibian | Amphibian | Heterotroph | TA | N |  | MOR | MORT | LT50 | LT50 | 13.75 | d | Chronic |  |  |  | 1010 | M |  | 18.6 | 18.6 | mg/L CaCO3 |  |  | 6.5 | 6.5 |  | - | - | NR |  | 28-30 | 6.3 mg/L |  | Y | Y | Y |  |  |  | LT50 | #N/A | #N/A |  | Chronic | y | LT50 | n
| 105 | 205305 | 5305 | ANZECC 2000 | 1978 |  | N | Freshwater | Gastrophryne carolinensis | Chordata | Amphibian | Amphibian | Heterotroph | Embryos/larvae | N |  | Development | Larval development | LC50 | EC50 | 7 | d | Chronic |  |  |  | 10 | M |  | 195 | 195 |  |  |  | 7.4 | 7.4 | [5 empty] | 22.0 | Jenni didn't add |  | N | N | N | pre-1980 |  |  | n | n | n |  | n | n
| 105 | 205305 | 5305 | ANZECC 2000 | 1978 |  | N | Freshwater | Gastrophryne carolinensis | Chordata | Amphibian | Amphibian | Heterotroph | Embryos/larvae | N |  | Development | Larval development | LC50 | EC50 | 7 | d | Chronic |  |  |  | 0.6 | M |  | 195 | 195 |  |  |  | 7.4 | 7.4 | [5 empty] | 22.0 | Jenni didn't add |  | N | N | N | pre-1980 |  |  | n | n | n |  | n | n
| 312 |  | 117667 | New Ecotox download | 2009 | Brodeur,J.C., C.M. Asorey, A. Sztrum, and J. Herkovits |  | Freshwater | Rhinella arenarum | Chordata | Amphibian | Amphibian | Heterotroph | TA | N |  | GRO | LGTH | LOEC | LOEC | 14 | d | Chronic |  |  |  | 1000 | U |  |  |  | NR |  |  | , | - |  | - | - | NR |  | 20 | - NR |  | N | N | N |  |  |  | n | n | n |  | n | n
| 312 |  | 117667 | New Ecotox download | 2009 | Brodeur,J.C., C.M. Asorey, A. Sztrum, and J. Herkovits |  | Freshwater | Rhinella arenarum | Chordata | Amphibian | Amphibian | Heterotroph | TA | N |  | GRO | LGTH | NOEC | NOEC | 14 | d | Chronic |  |  |  | 100 | U |  |  |  | NR |  |  | , | - |  | - | - | NR |  | 20 | - NR |  | N | N | N |  |  |  | n | n | n |  | n | n
| 312 |  | 117667 | New Ecotox download | 2009 | Brodeur,J.C., C.M. Asorey, A. Sztrum, and J. Herkovits |  | Freshwater | Rhinella arenarum | Chordata | Amphibian | Amphibian | Heterotroph | TA | N |  | GRO | LGTH | LOEC | LOEC | 21 | d | Chronic |  |  |  | 1000 | U |  |  |  | NR |  |  | , | - |  | - | - | NR |  | 20 | - NR |  | N | N | N |  |  |  | n | n | n |  | n | n
| 312 |  | 117667 | New Ecotox download | 2009 | Brodeur,J.C., C.M. Asorey, A. Sztrum, and J. Herkovits |  | Freshwater | Rhinella arenarum | Chordata | Amphibian | Amphibian | Heterotroph | TA | N |  | GRO | LGTH | NOEC | NOEC | 21 | d | Chronic |  |  |  | 100 | U |  |  |  | NR |  |  | , | - |  | - | - | NR |  | 20 | - NR |  | N | N | N |  |  |  | n | n | n |  | n | n
| 312 |  | 117667 | New Ecotox download | 2009 | Brodeur,J.C., C.M. Asorey, A. Sztrum, and J. Herkovits |  | Freshwater | Rhinella arenarum | Chordata | Amphibian | Amphibian | Heterotroph | TA | N |  | GRO | LGTH | LOEC | LOEC | 28 | d | Chronic |  |  |  | 1000 | U |  |  |  | NR |  |  | , | - |  | - | - | NR |  | 20 | - NR |  | N | N | N |  |  |  | n | n | n |  | n | n
| 312 |  | 117667 | New Ecotox download | 2009 | Brodeur,J.C., C.M. Asorey, A. Sztrum, and J. Herkovits |  | Freshwater | Rhinella arenarum | Chordata | Amphibian | Amphibian | Heterotroph | TA | N |  | GRO | LGTH | NOEC | NOEC | 28 | d | Chronic |  |  |  | 100 | U |  |  |  | NR |  |  | , | - |  | - | - | NR |  | 20 | - NR |  | N | N | N |  |  |  | n | n | n |  | n | n
| 312 |  | 117667 | New Ecotox download | 2009 | Brodeur,J.C., C.M. Asorey, A. Sztrum, and J. Herkovits |  | Freshwater | Rhinella arenarum | Chordata | Amphibian | Amphibian | Heterotroph | TA | N |  | MOR | MORT | LC10 | EC10 | 7 | d | Chronic |  |  |  | 1790 | U |  |  |  | NR |  |  | , | - |  | - | - | NR |  | 20 | - NR |  | N | N | N |  |  |  | n | n | n |  | n | n
| 312 |  | 117667 | New Ecotox download | 2009 | Brodeur,J.C., C.M. Asorey, A. Sztrum, and J. Herkovits |  | Freshwater | Rhinella arenarum | Chordata | Amphibian | Amphibian | Heterotroph | TA | N |  | MOR | MORT | LC50 | EC50 | 7 | d | Chronic |  |  |  | 2600 | U |  |  |  | NR |  |  | , | - |  | - | - | NR |  | 20 | - NR |  | N | N | N |  |  |  | n | n | n |  | n | n
| 312 |  | 117667 | New Ecotox download | 2009 | Brodeur,J.C., C.M. Asorey, A. Sztrum, and J. Herkovits |  | Freshwater | Rhinella arenarum | Chordata | Amphibian | Amphibian | Heterotroph | TA | N |  | MOR | MORT | LC90 | LC90 | 7 | d | Chronic |  |  |  | 3760 | U |  |  |  | NR |  |  | , | - |  | - | - | NR |  | 20 | - NR |  | N | N | N |  |  |  | n | n | n |  | n | n
| 312 |  | 117667 | New Ecotox download | 2009 | Brodeur,J.C., C.M. Asorey, A. Sztrum, and J. Herkovits |  | Freshwater | Rhinella arenarum | Chordata | Amphibian | Amphibian | Heterotroph | TA | N |  | MOR | SURV | NOEC | NOEC | 7 | d | Chronic |  |  |  | 2000 | U |  |  |  | NR |  |  | , | - |  | - | - | NR |  | 20 | - NR |  | N | N | N |  |  |  | n | n | n |  | n | n
| 312 |  | 117667 | New Ecotox download | 2009 | Brodeur,J.C., C.M. Asorey, A. Sztrum, and J. Herkovits |  | Freshwater | Rhinella arenarum | Chordata | Amphibian | Amphibian | Heterotroph | TA | N |  | MOR | MORT | LC10 | EC10 | 14 | d | Chronic |  |  |  | 1340 | U |  |  |  | NR |  |  | , | - |  | - | - | NR |  | 20 | - NR |  | N | N | N |  |  |  | n | n | n |  | n | n
| 312 |  | 117667 | New Ecotox download | 2009 | Brodeur,J.C., C.M. Asorey, A. Sztrum, and J. Herkovits |  | Freshwater | Rhinella arenarum | Chordata | Amphibian | Amphibian | Heterotroph | TA | N |  | MOR | MORT | LC50 | EC50 | 14 | d | Chronic |  |  |  | 2110 | U |  |  |  | NR |  |  | , | - |  | - | - | NR |  | 20 | - NR |  | N | N | N |  |  |  | n | n | n |  | n | n
| 312 |  | 117667 | New Ecotox download | 2009 | Brodeur,J.C., C.M. Asorey, A. Sztrum, and J. Herkovits |  | Freshwater | Rhinella arenarum | Chordata | Amphibian | Amphibian | Heterotroph | TA | N |  | MOR | MORT | LC90 | LC90 | 14 | d | Chronic |  |  |  | 3320 | U |  |  |  | NR |  |  | , | - |  | - | - | NR |  | 20 | - NR |  | N | N | N |  |  |  | n | n | n |  | n | n
| 312 |  | 117667 | New Ecotox download | 2009 | Brodeur,J.C., C.M. Asorey, A. Sztrum, and J. Herkovits |  | Freshwater | Rhinella arenarum | Chordata | Amphibian | Amphibian | Heterotroph | TA | N |  | MOR | SURV | NOEC | NOEC | 14 | d | Chronic |  |  |  | 2000 | U |  |  |  | NR |  |  | , | - |  | - | - | NR |  | 20 | - NR |  | N | N | N |  |  |  | n | n | n |  | n | n
| 312 |  | 117667 | New Ecotox download | 2009 | Brodeur,J.C., C.M. Asorey, A. Sztrum, and J. Herkovits |  | Freshwater | Rhinella arenarum | Chordata | Amphibian | Amphibian | Heterotroph | TA | N |  | MOR | MORT | LC10 | EC10 | 17 | d | Chronic |  |  |  | 850 | U |  |  |  | NR |  |  | , | - |  | - | - | NR |  | 20 | - NR |  | N | N | N |  |  |  | n | n | n |  | n | n
| 312 |  | 117667 | New Ecotox download | 2009 | Brodeur,J.C., C.M. Asorey, A. Sztrum, and J. Herkovits |  | Freshwater | Rhinella arenarum | Chordata | Amphibian | Amphibian | Heterotroph | TA | N |  | MOR | MORT | LC50 | EC50 | 17 | d | Chronic |  |  |  | 1710 | U |  |  |  | NR |  |  | , | - |  | - | - | NR |  | 20 | - NR |  | N | N | N |  |  |  | n | n | n |  | n | n
| 312 |  | 117667 | New Ecotox download | 2009 | Brodeur,J.C., C.M. Asorey, A. Sztrum, and J. Herkovits |  | Freshwater | Rhinella arenarum | Chordata | Amphibian | Amphibian | Heterotroph | TA | N |  | MOR | MORT | LC90 | LC90 | 17 | d | Chronic |  |  |  | 3440 | U |  |  |  | NR |  |  | , | - |  | - | - | NR |  | 20 | - NR |  | N | N | N |  |  |  | n | n | n |  | n | n
| 312 |  | 117667 | New Ecotox download | 2009 | Brodeur,J.C., C.M. Asorey, A. Sztrum, and J. Herkovits |  | Freshwater | Rhinella arenarum | Chordata | Amphibian | Amphibian | Heterotroph | TA | N |  | MOR | MORT | LC10 | EC10 | 21 | d | Chronic |  |  |  | 840 | U |  |  |  | NR |  |  | , | - |  | - | - | NR |  | 20 | - NR |  | N | N | N |  |  |  | n | n | n |  | n | n
| 312 |  | 117667 | New Ecotox download | 2009 | Brodeur,J.C., C.M. Asorey, A. Sztrum, and J. Herkovits |  | Freshwater | Rhinella arenarum | Chordata | Amphibian | Amphibian | Heterotroph | TA | N |  | MOR | MORT | LC50 | EC50 | 21 | d | Chronic |  |  |  | 1300 | U |  |  |  | NR |  |  | , | - |  | - | - | NR |  | 20 | - NR |  | N | N | N |  |  |  | n | n | n |  | n | n
| 312 |  | 117667 | New Ecotox download | 2009 | Brodeur,J.C., C.M. Asorey, A. Sztrum, and J. Herkovits |  | Freshwater | Rhinella arenarum | Chordata | Amphibian | Amphibian | Heterotroph | TA | N |  | MOR | MORT | LC90 | LC90 | 21 | d | Chronic |  |  |  | 1240 | U |  |  |  | NR |  |  | , | - |  | - | - | NR |  | 20 | - NR |  | N | N | N |  |  |  | n | n | n |  | n | n
| 312 |  | 117667 | New Ecotox download | 2009 | Brodeur,J.C., C.M. Asorey, A. Sztrum, and J. Herkovits |  | Freshwater | Rhinella arenarum | Chordata | Amphibian | Amphibian | Heterotroph | TA | N |  | MOR | SURV | LOEC | LOEC | 21 | d | Chronic |  |  |  | 2000 | U |  |  |  | NR |  |  | , | - |  | - | - | NR |  | 20 | - NR |  | N | N | N |  |  |  | n | n | n |  | n | n
| 312 |  | 117667 | New Ecotox download | 2009 | Brodeur,J.C., C.M. Asorey, A. Sztrum, and J. Herkovits |  | Freshwater | Rhinella arenarum | Chordata | Amphibian | Amphibian | Heterotroph | TA | N |  | MOR | SURV | NOEC | NOEC | 21 | d | Chronic |  |  |  | 1000 | U |  |  |  | NR |  |  | , | - |  | - | - | NR |  | 20 | - NR |  | N | N | N |  |  |  | n | n | n |  | n | n
| 312 |  | 117667 | New Ecotox download | 2009 | Brodeur,J.C., C.M. Asorey, A. Sztrum, and J. Herkovits |  | Freshwater | Rhinella arenarum | Chordata | Amphibian | Amphibian | Heterotroph | TA | N |  | MOR | SURV | LOEC | LOEC | 28 | d | Chronic |  |  |  | 1000 | U |  |  |  | NR |  |  | , | - |  | - | - | NR |  | 20 | - NR |  | N | N | N |  |  |  | n | n | n |  | n | n
| 312 |  | 117667 | New Ecotox download | 2009 | Brodeur,J.C., C.M. Asorey, A. Sztrum, and J. Herkovits |  | Freshwater | Rhinella arenarum | Chordata | Amphibian | Amphibian | Heterotroph | TA | N |  | MOR | SURV | NOEC | NOEC | 28 | d | Chronic |  |  |  | 100 | U |  |  |  | NR |  |  | , | - |  | - | - | NR |  | 20 | - NR |  | N | N | N |  |  |  | n | n | n |  | n | n
| 197 |  | 45211 | New Ecotox download | 1996 | Fort,D.J., E.L. Stover, and J.A. Bantle |  | Freshwater | Xenopus laevis | Chordata | Amphibian | Amphibian | Heterotroph | LV | N |  | GRO | LGTH | LOEC | LOEC | 7 | NC | Chronic |  |  |  | 750 | U |  | 106 | 102-110 | mg/L CaCO3 |  |  | 7.25 | 7-7.5 |  | - | - | NR |  | 24 | - NR |  | N | N | N |  |  |  | n | n | n |  | n | n
| 197 |  | 45211 | New Ecotox download | 1996 | Fort,D.J., E.L. Stover, and J.A. Bantle |  | Freshwater | Xenopus laevis | Chordata | Amphibian | Amphibian | Heterotroph | LV | N |  | GRO | LGTH | LOEC | LOEC | 7 | NC | Chronic |  |  |  | 750 | U |  | 106 | 102-110 | mg/L CaCO3 |  |  | 7.25 | 7-7.5 |  | - | - | NR |  | 24 | - NR |  | N | N | N |  |  |  | n | n | n |  | n | n
| 300 |  | 110332 | New Ecotox download | 2004 | Alsop,D.H., S.B. Brown, and G.J. Van der Kraak |  | Freshwater | Xenopus laevis | Chordata | Amphibian | Amphibian | Heterotroph | TA | N |  | MPH | ABNM | NOEC | NOEC | 12 | NC | Chronic |  |  |  | 1000 | U |  | 410 | 410 | mg/L CaCO3 |  |  | 8.2 | 8.2 |  | - | 250 | mg/L CaCO3 |  | 20 | - NR |  | N | N | N |  |  |  | n | n | n |  | n | n
| 316 |  | 156324 | New Ecotox download | 2011 | Vardy,D.W., A.R. Tompsett, J.L. Sigurdson, J.A. Doering, X. Zhang, J.P. Giesy, and M. Hecker |  | Freshwater | Acipenser transmontanus | Chordata | Fish | Fish | Heterotroph | EM | N |  | GRO | COND | LOEC | LOEC | 66 | d | Chronic |  |  |  | 198 | M |  | 70 | 70 | mg/L CaCO3 |  |  | 7.9 | 7.9 |  | - | - | NR | 2.5 | 15 | 8.9 mg/L |  | Y | Y | Y |  |  |  | LOEC | 2.5 | 79.2 |  | Chronic | y | LOEC | n | high ref mortality | CCME ruled unacceptable
| 316 |  | 156324 | New Ecotox download | 2011 | Vardy,D.W., A.R. Tompsett, J.L. Sigurdson, J.A. Doering, X. Zhang, J.P. Giesy, and M. Hecker |  | Freshwater | Acipenser transmontanus | Chordata | Fish | Fish | Heterotroph | EM | N |  | GRO | COND | NOEC | NOEC | 66 | d | Chronic |  |  |  | 34 | M |  | 70 | 70 | mg/L CaCO3 |  |  | 7.9 | 7.9 |  | - | - | NR | 2.5 | 15 | 8.9 mg/L |  | Y | Y | Y |  |  |  | NOEC | 1 | 34 |  | Chronic | y | NOEC | n | high ref mortality | CCME ruled unacceptable
| 316 |  | 156324 | New Ecotox download | 2011 | Vardy,D.W., A.R. Tompsett, J.L. Sigurdson, J.A. Doering, X. Zhang, J.P. Giesy, and M. Hecker |  | Freshwater | Acipenser transmontanus | Chordata | Fish | Fish | Heterotroph | EM | N |  | MOR | MORT | LOEC | LOEC | 66 | d | Chronic |  |  |  | 198 | M |  | 70 | 70 | mg/L CaCO3 |  |  | 7.9 | 7.9 |  | - | - | NR | 2.5 | 15 | 8.9 mg/L |  | Y | Y | Y |  |  |  | LOEC | 2.5 | 79.2 |  | Chronic | y | LOEC | n | high ref mortality | CCME ruled unacceptable
| 316 |  | 156324 | New Ecotox download | 2011 | Vardy,D.W., A.R. Tompsett, J.L. Sigurdson, J.A. Doering, X. Zhang, J.P. Giesy, and M. Hecker |  | Freshwater | Acipenser transmontanus | Chordata | Fish | Fish | Heterotroph | EM | N |  | MOR | MORT | NOEC | NOEC | 66 | d | Chronic |  |  |  | 34 | M |  | 70 | 70 | mg/L CaCO3 |  |  | 7.9 | 7.9 |  | - | - | NR | 2.5 | 15 | 8.9 mg/L |  | Y | Y | Y |  |  |  | NOEC | 1 | 34 |  | Chronic | y | NOEC | n | high ref mortality | CCME ruled unacceptable
| 316 |  | 156324 | New Ecotox download | 2011 | Vardy,D.W., A.R. Tompsett, J.L. Sigurdson, J.A. Doering, X. Zhang, J.P. Giesy, and M. Hecker |  | Freshwater | Acipenser transmontanus | Chordata | Fish | Fish | Heterotroph | EM | N |  | MOR | MORT | LC20 | EC20 | 24-26 | d | Chronic |  |  |  | 102 | M |  | 70 | 70 | mg/L CaCO3 |  |  | 7.9 | 7.9 |  | - | - | NR | 2.5 | 15 | 8.9 mg/L |  | Y | Y | N | high ref mortality | CCME ruled unacceptable |  | n | n | n |  | n | n |  |  | high ref mortality | CCME ruled unacceptable
| 316 |  | 156324 | New Ecotox download | 2011 | Vardy,D.W., A.R. Tompsett, J.L. Sigurdson, J.A. Doering, X. Zhang, J.P. Giesy, and M. Hecker |  | Freshwater | Acipenser transmontanus | Chordata | Fish | Fish | Heterotroph | EM | N |  | MOR | MORT | LC50 | EC50 | 24-26 | d | Chronic |  |  |  | 250 | M |  | 70 | 70 | mg/L CaCO3 |  |  | 7.9 | 7.9 |  | - | - | NR | 2.5 | 15 | 8.9 mg/L |  | Y | Y | Y |  |  |  | LC50 | 5 | 50 |  | Chronic | y | LC50 | n | high ref mortality | CCME ruled unacceptable
| 316 |  | 156324 | New Ecotox download | 2011 | Vardy,D.W., A.R. Tompsett, J.L. Sigurdson, J.A. Doering, X. Zhang, J.P. Giesy, and M. Hecker |  | Freshwater | Acipenser transmontanus | Chordata | Fish | Fish | Heterotroph | EM | N |  | MOR | MORT | LC20 | EC20 | 63-65 | d | Chronic |  |  |  | 112 | M |  | 70 | 70 | mg/L CaCO3 |  |  | 7.9 | 7.9 |  | - | - | NR | 2.5 | 15 | 8.9 mg/L |  | Y | Y | N | high ref mortality | CCME ruled unacceptable |  | n | n | n |  | n | n |  |  | high ref mortality | CCME ruled unacceptable
| 316 |  | 156324 | New Ecotox download | 2011 | Vardy,D.W., A.R. Tompsett, J.L. Sigurdson, J.A. Doering, X. Zhang, J.P. Giesy, and M. Hecker |  | Freshwater | Acipenser transmontanus | Chordata | Fish | Fish | Heterotroph | EM | N |  | MOR | MORT | LC50 | EC50 | 63-65 | d | Chronic |  |  |  | 340 | M |  | 70 | 70 | mg/L CaCO3 |  |  | 7.9 | 7.9 |  | - | - | NR | 2.5 | 15 | 8.9 mg/L |  | Y | Y | Y |  |  |  | LC50 | 5 | 68 |  | Chronic | y | LC50 | n | high ref mortality | CCME ruled unacceptable
| 105 | 205305 | 5305 | ANZECC 2000 | 1978 |  | Resident | Freshwater | Carassius auratus | Chordata | Fish | Fish | Heterotroph | Embryos/larvae | Resident |  | Development | Larval development | LC50 | EC50 | 7 | d | Chronic |  |  |  | 2540 | M |  | 195 | 195 |  |  |  | 7.4 | 7.4 | [5 empty] | 22.0 | Jenni didn't add |  | N | N | N | pre-1980 |  |  | n | n | n |  | n | n
| 105 | 205305 | 5305 | ANZECC 2000 | 1978 |  | Resident | Freshwater | Carassius auratus | Chordata | Fish | Fish | Heterotroph | Embryos/larvae | Resident |  | Development | Larval development | LC50 | EC50 | 7 | d | Chronic |  |  |  | 26.5 | M |  | 195 | 195 |  |  |  | 7.4 | 7.4 | [5 empty] | 22.0 | Jenni didn't add |  | N | N | N | pre-1980 |  |  | n | n | n |  | n | n
| 258 |  | 84088 | New Ecotox download | 1996 | Bieniarz,K., P. Epler, and M. Sokolowska-Mikolajczyk |  | Freshwater | Carassius auratus | Chordata | Fish | Fish | Heterotroph | Adult/juvenile | Resident |  | MPH | SMIX | NOEC | NOEC | 459 | NC | Chronic |  |  |  | 2500 | M |  | 6.1 | 6-6.2 mg/dm3 | mg/dm3 |  |  | , | - |  | - | - | NR |  | 19-22 | ~7 mg/dm3 |  | Y | N | N | don't use MPH effects |  |  | n | n | n |  | n | n
| 258 |  | 84088 | New Ecotox download | 1996 | Bieniarz,K., P. Epler, and M. Sokolowska-Mikolajczyk |  | Freshwater | Carassius auratus | Chordata | Fish | Fish | Heterotroph | Adult/juvenile | Resident |  | MPH | SMIX | NOEC | NOEC | 459 | NC | Chronic |  |  |  | 2500 | M |  | 6.1 | 6-6.2 mg/dm3 | mg/dm3 |  |  | , | - |  | - | - | NR |  | 19-22 | ~7 mg/dm3 |  | Y | N | N | don't use MPH effects |  |  | n | n | n |  | n | n
| 258 |  | 84088 | New Ecotox download | 1996 | Bieniarz,K., P. Epler, and M. Sokolowska-Mikolajczyk |  | Freshwater | Carassius auratus | Chordata | Fish | Fish | Heterotroph | Adult/juvenile | Resident |  | REP | FCND | NOEC | NOEC | 128 | NC | Chronic |  |  |  | 2500 | M |  | 6.1 | 6-6.2 mg/dm3 | mg/dm3 |  |  | , | - |  | - | - | NR |  | 19-22 | ~7 mg/dm3 |  | Y | N | N | don't use as test concs used differ by too much |  |  | n | n | n |  | n | n
| 258 |  | 84088 | New Ecotox download | 1996 | Bieniarz,K., P. Epler, and M. Sokolowska-Mikolajczyk |  | Freshwater | Carassius auratus | Chordata | Fish | Fish | Heterotroph | Adult/juvenile | Resident |  | REP | FCND | NOEC | NOEC | 232 | NC | Chronic |  |  |  | 2500 | M |  | 6.1 | 6-6.2 mg/dm3 | mg/dm3 |  |  | , | - |  | - | - | NR |  | 19-22 | ~7 mg/dm3 |  | Y | N | N | don't use as test concs used differ by too much |  |  | n | n | n |  | n | n
| 258 |  | 84088 | New Ecotox download | 1996 | Bieniarz,K., P. Epler, and M. Sokolowska-Mikolajczyk |  | Freshwater | Carassius auratus | Chordata | Fish | Fish | Heterotroph | Adult/juvenile | Resident |  | REP | FCND | NOEC | NOEC | 459 | NC | Chronic |  |  |  | 2500 | M |  | 6.1 | 6-6.2 mg/dm3 | mg/dm3 |  |  | , | - |  | - | - | NR |  | 19-22 | ~7 mg/dm3 |  | Y | N | N | don't use as test concs used differ by too much |  |  | n | n | n |  | n | n
| 258 |  | 84088 | New Ecotox download | 1996 | Bieniarz,K., P. Epler, and M. Sokolowska-Mikolajczyk |  | Freshwater | Carassius auratus | Chordata | Fish | Fish | Heterotroph | Adult/juvenile | Resident |  | REP | PROG | LOEC | LOEC | 230-320 | NC | Chronic |  |  |  | 2500 | M |  | 6.1 | 6-6.2 mg/dm3 | mg/dm3 |  |  | , | - |  | - | - | NR |  | 19-22 | ~7 mg/dm3 |  | Y | N | N | don't use as test concs used differ by too much |  |  | n | n | n |  | n | n |  |  | use NOEC
| 258 |  | 84088 | New Ecotox download | 1996 | Bieniarz,K., P. Epler, and M. Sokolowska-Mikolajczyk |  | Freshwater | Carassius auratus | Chordata | Fish | Fish | Heterotroph | Adult/juvenile | Resident |  | REP | PROG | NOEC | NOEC | 230-320 | NC | Chronic |  |  |  | 1000 | M |  | 6.1 | 6-6.2 mg/dm3 | mg/dm3 |  |  | , | - |  | - | - | NR |  | 19-22 | ~7 mg/dm3 |  | Y | N | N | don't use as test concs used differ by too much |  |  | n | n | n |  | n | n
| 229 |  | 68304 | New Ecotox download | 2002 | Woodling,J., S. Brinkman, and S. Albeke |  | Freshwater | Cottus bairdi | Chordata | Fish | Fish | Heterotroph | YY | N |  | MOR | MORT | LC50 | EC50 | 21 | NC | Chronic |  |  |  | 32 | M |  | 46.3 | 42.8-49.8 | mg/L CaCO3 |  |  | 7.55 | 7.4-7.7 |  | - | 34.6-37.8 | mg/L CaCO3 | 1.9 | 11.2-12.5 | 8.4-9.3 mg/L |  | Y | Y | N | don't use this, superseded |  |  | n | n | n |  | n | n |  |  | don't use this, superseded
| 229 |  | 68304 | New Ecotox download | 2002 | Woodling,J., S. Brinkman, and S. Albeke |  | Freshwater | Cottus bairdi | Chordata | Fish | Fish | Heterotroph | YY | N |  | MOR | MORT | NOEC | NOEC | 30 | NC | Chronic |  |  |  | 16 | M |  | 46.3 | 42.8-49.8 | mg/L CaCO3 |  |  | 7.55 | 7.4-7.7 |  |  | 34.6-37.8 | mg/L CaCO3 | 1.9 | 11.2-12.5 | 8.4-9.3 mg/L |  | Y | Y | N | don't use this, superseded |  |  | n | n | n |  | n | n |  |  | don't use this, superseded
| 229 |  | 68304 | New Ecotox download | 2002 | Woodling,J., S. Brinkman, and S. Albeke |  | Freshwater | Cottus bairdi | Chordata | Fish | Fish | Heterotroph | YY | N |  | MOR | MORT | LC50 | EC50 | 30 | NC | Chronic |  |  |  | 32 | M |  | 46.3 | 42.8-49.8 | mg/L CaCO3 |  |  | 7.55 | 7.4-7.7 |  | - | 34.6-37.8 | mg/L CaCO3 | 1.9 | 11.2-12.5 | 8.4-9.3 mg/L |  | Y | Y | N | don't use this, superseded |  |  | n | n | n |  | n | n |  |  | don't use this, superseded
| 229 |  | 68304 | New Ecotox download | 2002 | Woodling,J., S. Brinkman, and S. Albeke |  | Freshwater | Cottus bairdi | Chordata | Fish | Fish | Heterotroph | YY | N |  | MOR | MORT | EC20 | EC20 | 30 | NC | Chronic |  |  |  | 24.8 | M |  | 46.3 | 42.8-49.8 | mg/L CaCO3 |  |  | 7.55 | 7.4-7.7 |  |  | 34.6-37.8 | mg/L CaCO3 | 1.9 | 11.2-12.5 | 8.4-9.3 mg/L |  | Y | Y | N | don't use this, superseded |  |  | n | n | n |  | n | n |  |  | don't use this, superseded
| 255 |  | 84053 | New Ecotox download | 2005 | Brinkman,S., and J. Woodling |  | Freshwater | Cottus bairdi | Chordata | Fish | Fish | Heterotroph | Recently hatched | N |  | Mortality | Mortality | EC10 | EC10 | 30 | NC | Chronic |  |  |  | 155.7 | M |  | 154 | 154 | mg/L CaCO3 |  |  | 7.5 | 7.5 |  |  | 110 | mg/L CaCO3 | 1.9 | 12.4 | 8.2 mg/L |  | Y | Y | Y | this paper collates all data from previous studies by this lab |  |  | EC10 | 1 | 155.7 |  | Chronic | y | EC10 | y |  | this paper collates all data from previous studies by this lab
| 255 |  | 84053 | New Ecotox download | 2005 | Brinkman,S., and J. Woodling |  | Freshwater | Cottus bairdi | Chordata | Fish | Fish | Heterotroph | Recently hatched | N |  | GRO | WGHT | NOEC | NOEC | 30 | NC | Chronic |  |  |  | 379 | M |  | 154 | 154 | mg/L CaCO3 |  |  | 7.5 | 7.5 |  |  | 110 | mg/L CaCO3 | 1.9 | 12.4 | 8.2 mg/L |  | Y | Y | Y | this paper collates all data from previous studies by this lab |  |  | NOEC | 1 | 379 |  | Chronic | y | NOEC | y |  | this paper collates all data from previous studies by this lab
| 255 |  | 84053 | New Ecotox download | 2005 | Brinkman,S., and J. Woodling |  | Freshwater | Cottus bairdi | Chordata | Fish | Fish | Heterotroph | Recently hatched | N |  | GRO | LGTH | NOEC | NOEC | 30 | NC | Chronic |  |  |  | 379 | M |  | 154 | 154 | mg/L CaCO3 |  |  | 7.5 | 7.5 |  |  | 110 | mg/L CaCO3 | 1.9 | 12.4 | 8.2 mg/L |  | Y | Y | Y | this paper collates all data from previous studies by this lab |  |  | NOEC | 1 | 379 |  | Chronic | y | NOEC | y |  | this paper collates all data from previous studies by this lab
| 255 |  | 84053 | New Ecotox download | 2005 | Brinkman,S., and J. Woodling |  | Freshwater | Cottus bairdi | Chordata | Fish | Fish | Heterotroph | Recently hatched | N |  | MOR | MORT | LC50 | EC50 | 30 | NC | Chronic |  |  |  | 266 | M |  | 154 | 154 | mg/L CaCO3 |  |  | 7.5 | 7.5 |  | - | 110 | mg/L CaCO3 | 1.9 | 12.4 | 8.2 mg/L |  | Y | Y | Y | this paper collates all data from previous studies by this lab |  |  | LC50 | 5 | 53.2 |  | Chronic | y | LC50 | n |  | this paper collates all data from previous studies by this lab
| 255 |  | 84053 | New Ecotox download | 2005 | Brinkman,S., and J. Woodling |  | Freshwater | Cottus bairdi | Chordata | Fish | Fish | Heterotroph | Recently hatched | N |  | MOR | MORT | LOEC | LOEC | 30 | NC | Chronic |  |  |  | 379 | M |  | 154 | 154 | mg/L CaCO3 |  |  | 7.5 | 7.5 |  | - | 110 | mg/L CaCO3 | 1.9 | 12.4 | 8.2 mg/L |  | Y | Y | Y | this paper collates all data from previous studies by this lab |  |  | LOEC | 2.5 | 151.6 |  | Chronic | y | LOEC | n |  | this paper collates all data from previous studies by this lab
| 255 |  | 84053 | New Ecotox download | 2005 | Brinkman,S., and J. Woodling |  | Freshwater | Cottus bairdi | Chordata | Fish | Fish | Heterotroph | Recently hatched | N |  | MOR | MORT | MATC | MATC | 30 | NC | Chronic |  |  |  | 255 | M |  | 154 | 154 | mg/L CaCO3 |  |  | 7.5 | 7.5 |  | - | 110 | mg/L CaCO3 | 1.9 | 12.4 | 8.2 mg/L |  | Y | Y | Y | this paper collates all data from previous studies by this lab |  |  | MATC | 2 | 127.5 |  | Chronic | y | MATC | n |  | this paper collates all data from previous studies by this lab
| 255 |  | 84053 | New Ecotox download | 2005 | Brinkman,S., and J. Woodling |  | Freshwater | Cottus bairdi | Chordata | Fish | Fish | Heterotroph | Recently hatched | N |  | MOR | MORT | NOEC | NOEC | 30 | NC | Chronic |  |  |  | 172 | M |  | 154 | 154 | mg/L CaCO3 |  |  | 7.5 | 7.5 |  |  | 110 | mg/L CaCO3 | 1.9 | 12.4 | 8.2 mg/L |  | Y | Y | Y | this paper collates all data from previous studies by this lab |  |  | NOEC | 1 | 172 |  | Chronic | y | NOEC | y |  | this paper collates all data from previous studies by this lab
| 274 |  | 100037 | New Ecotox download | 2007 | Besser,J.M., C.A. Mebane, D.R. Mount, C.D. Ivey, J.L. Kunz, I.E. Greer, T.W. May, and C.G. Ingersoll |  | Freshwater | Cottus bairdi | Chordata | Fish | Fish | Heterotroph | FY | N |  | GRO | BMAS | EC50 | EC50 | 21 | NC | Chronic |  |  |  | 272 | M |  | 101 | 92-110 | mg/L CaCO3 |  |  | 8.335 | 7.89-8.78 |  | - | 72-110 | mg/L CaCO3 | <1 | 15-21.2 | 8.5-10.3 mg/L |  | Y | Y | N | Not used by CCME/van G; differences between Missouri & Minnesota pops; insufficient partials |  |  | n | n | n |  | n | n |  |  | Not used by CCME/van G; differences between Missouri & Minnesota pops; insufficient partials
| 274 |  | 100037 | New Ecotox download | 2007 | Besser,J.M., C.A. Mebane, D.R. Mount, C.D. Ivey, J.L. Kunz, I.E. Greer, T.W. May, and C.G. Ingersoll |  | Freshwater | Cottus bairdi | Chordata | Fish | Fish | Heterotroph | FY | N |  | GRO | DWGT | NOEL | NOEC | 21 | NC | Chronic |  |  |  | 320 | M |  | 101 | 92-110 | mg/L CaCO3 |  |  | 8.335 | 7.89-8.78 |  | - | 72-110 | mg/L CaCO3 | <1 | 15-21.2 | 8.5-10.3 mg/L |  | Y | Y | N | Inadequate range of effect | CCME ruled unacceptable |  | n | n | n |  | n | n |  |  | Not used by CCME/van G; differences between Missouri & Minnesota pops; insufficient partials
| 274 |  | 100037 | New Ecotox download | 2007 | Besser,J.M., C.A. Mebane, D.R. Mount, C.D. Ivey, J.L. Kunz, I.E. Greer, T.W. May, and C.G. Ingersoll |  | Freshwater | Cottus bairdi | Chordata | Fish | Fish | Heterotroph | FY | N |  | GRO | BMAS | EC50 | EC50 | 28 | NC | Chronic |  |  |  | 75 | M |  | 104 | 100-108 | mg/L CaCO3 |  |  | 8.15 | 7.84-8.46 |  | - | 86-95 | mg/L CaCO3 | <1 | 17.7-19.9 | 7.8-9.8 mg/L |  | Y | Y | N | Not used by CCME/van G; differences between Missouri & Minnesota pops; insufficient partials |  |  | n | n | n |  | n | n |  |  | Not used by CCME/van G; differences between Missouri & Minnesota pops; insufficient partials
| 274 |  | 100037 | New Ecotox download | 2007 | Besser,J.M., C.A. Mebane, D.R. Mount, C.D. Ivey, J.L. Kunz, I.E. Greer, T.W. May, and C.G. Ingersoll |  | Freshwater | Cottus bairdi | Chordata | Fish | Fish | Heterotroph | FY | N |  | GRO | BMAS | LOEC | LOEC | 28 | NC | Chronic |  |  |  | 150 | M |  | 104 | 100-108 | mg/L CaCO3 |  |  | 8.15 | 7.84-8.46 |  | - | 86-95 | mg/L CaCO3 | <1 | 17.7-19.9 | 7.8-9.8 mg/L |  | Y | Y | N | Not used by CCME/van G; differences between Missouri & Minnesota pops; insufficient partials |  |  | n | n | n |  | n | n |  |  | Not used by CCME/van G; differences between Missouri & Minnesota pops; insufficient partials
| 274 |  | 100037 | New Ecotox download | 2007 | Besser,J.M., C.A. Mebane, D.R. Mount, C.D. Ivey, J.L. Kunz, I.E. Greer, T.W. May, and C.G. Ingersoll |  | Freshwater | Cottus bairdi | Chordata | Fish | Fish | Heterotroph | FY | N |  | GRO | BMAS | MATC | MATC | 28 | NC | Chronic |  |  |  | 75 | M |  | 104 | 100-108 | mg/L CaCO3 |  |  | 8.15 | 7.84-8.46 |  | - | 86-95 | mg/L CaCO3 | <1 | 17.7-19.9 | 7.8-9.8 mg/L |  | Y | Y | N | Not used by CCME/van G; differences between Missouri & Minnesota pops; insufficient partials |  |  | n | n | n |  | n | n |  |  | Not used by CCME/van G; differences between Missouri & Minnesota pops; insufficient partials
| 274 |  | 100037 | New Ecotox download | 2007 | Besser,J.M., C.A. Mebane, D.R. Mount, C.D. Ivey, J.L. Kunz, I.E. Greer, T.W. May, and C.G. Ingersoll |  | Freshwater | Cottus bairdi | Chordata | Fish | Fish | Heterotroph | FY | N |  | GRO | BMAS | NOEC | NOEC | 28 | NC | Chronic |  |  |  | 37 | M |  | 104 | 100-108 | mg/L CaCO3 |  |  | 8.15 | 7.84-8.46 |  | - | 86-95 | mg/L CaCO3 | <1 | 17.7-19.9 | 7.8-9.8 mg/L |  | Y | Y | N | Inadequate range of effect | CCME ruled unacceptable |  | n | n | n |  | n | n |  |  | Not used by CCME/van G; differences between Missouri & Minnesota pops; insufficient partials
| 274 |  | 100037 | New Ecotox download | 2007 | Besser,J.M., C.A. Mebane, D.R. Mount, C.D. Ivey, J.L. Kunz, I.E. Greer, T.W. May, and C.G. Ingersoll |  | Freshwater | Cottus bairdi | Chordata | Fish | Fish | Heterotroph | FY | N |  | GRO | DWGT | NOEL | NOEC | 28 | NC | Chronic |  |  |  | 37 | M |  | 104 | 100-108 | mg/L CaCO3 |  |  | 8.15 | 7.84-8.46 |  | - | 86-95 | mg/L CaCO3 | <1 | 17.7-19.9 | 7.8-9.8 mg/L |  | Y | Y | N | Inadequate range of effect | CCME ruled unacceptable |  | n | n | n |  | n | n |  |  | Not used by CCME/van G; differences between Missouri & Minnesota pops; insufficient partials
| 274 |  | 100037 | New Ecotox download | 2007 | Besser,J.M., C.A. Mebane, D.R. Mount, C.D. Ivey, J.L. Kunz, I.E. Greer, T.W. May, and C.G. Ingersoll |  | Freshwater | Cottus bairdi | Chordata | Fish | Fish | Heterotroph | FY | N |  | MOR | MORT | LC50 | EC50 | 14 | NC | Chronic |  |  |  | 233 | M |  | 101 | 92-110 | mg/L CaCO3 |  |  | 8.335 | 7.89-8.78 |  | - | 72-110 | mg/L CaCO3 | <1 | 15-21.2 | 8.5-10.3 mg/L |  | Y | Y | N | Not used by CCME/van G; differences between Missouri & Minnesota pops; insufficient partials |  |  | n | n | n |  | n | n |  |  | Not used by CCME/van G; differences between Missouri & Minnesota pops; insufficient partials
| 274 |  | 100037 | New Ecotox download | 2007 | Besser,J.M., C.A. Mebane, D.R. Mount, C.D. Ivey, J.L. Kunz, I.E. Greer, T.W. May, and C.G. Ingersoll |  | Freshwater | Cottus bairdi | Chordata | Fish | Fish | Heterotroph | FY | N |  | MOR | SURV | LOEC | LOEC | 14 | NC | Chronic |  |  |  | 320 | M |  | 101 | 92-110 | mg/L CaCO3 |  |  | 8.335 | 7.89-8.78 |  | - | 72-110 | mg/L CaCO3 | <1 | 15-21.2 | 8.5-10.3 mg/L |  | Y | Y | N | Not used by CCME/van G; differences between Missouri & Minnesota pops; insufficient partials |  |  | n | n | n |  | n | n |  |  | Not used by CCME/van G; differences between Missouri & Minnesota pops; insufficient partials
| 274 |  | 100037 | New Ecotox download | 2007 | Besser,J.M., C.A. Mebane, D.R. Mount, C.D. Ivey, J.L. Kunz, I.E. Greer, T.W. May, and C.G. Ingersoll |  | Freshwater | Cottus bairdi | Chordata | Fish | Fish | Heterotroph | FY | N |  | MOR | SURV | MATC | MATC | 14 | NC | Chronic |  |  |  | 219 | M |  | 101 | 92-110 | mg/L CaCO3 |  |  | 8.335 | 7.89-8.78 |  | - | 72-110 | mg/L CaCO3 | <1 | 15-21.2 | 8.5-10.3 mg/L |  | Y | Y | N | Not used by CCME/van G; differences between Missouri & Minnesota pops; insufficient partials |  |  | n | n | n |  | n | n |  |  | Not used by CCME/van G; differences between Missouri & Minnesota pops; insufficient partials
| 274 |  | 100037 | New Ecotox download | 2007 | Besser,J.M., C.A. Mebane, D.R. Mount, C.D. Ivey, J.L. Kunz, I.E. Greer, T.W. May, and C.G. Ingersoll |  | Freshwater | Cottus bairdi | Chordata | Fish | Fish | Heterotroph | FY | N |  | MOR | SURV | NOEC | NOEC | 14 | NC | Chronic |  |  |  | 150 | M |  | 101 | 92-110 | mg/L CaCO3 |  |  | 8.335 | 7.89-8.78 |  | - | 72-110 | mg/L CaCO3 | <1 | 15-21.2 | 8.5-10.3 mg/L |  | Y | Y | N | Inadequate range of effect | CCME ruled unacceptable |  | n | n | n |  | n | n |  |  | Not used by CCME/van G; differences between Missouri & Minnesota pops; insufficient partials
| 274 |  | 100037 | New Ecotox download | 2007 | Besser,J.M., C.A. Mebane, D.R. Mount, C.D. Ivey, J.L. Kunz, I.E. Greer, T.W. May, and C.G. Ingersoll |  | Freshwater | Cottus bairdi | Chordata | Fish | Fish | Heterotroph | FY | N |  | MOR | MORT | LC50 | EC50 | 21 | NC | Chronic |  |  |  | 231 | M |  | 101 | 92-110 | mg/L CaCO3 |  |  | 8.335 | 7.89-8.78 |  | - | 72-110 | mg/L CaCO3 | <1 | 15-21.2 | 8.5-10.3 mg/L |  | Y | Y | N | Not used by CCME/van G; differences between Missouri & Minnesota pops; insufficient partials |  |  | n | n | n |  | n | n |  |  | Not used by CCME/van G; differences between Missouri & Minnesota pops; insufficient partials
| 274 |  | 100037 | New Ecotox download | 2007 | Besser,J.M., C.A. Mebane, D.R. Mount, C.D. Ivey, J.L. Kunz, I.E. Greer, T.W. May, and C.G. Ingersoll |  | Freshwater | Cottus bairdi | Chordata | Fish | Fish | Heterotroph | FY | N |  | MOR | MORT | LC50 | EC50 | 28 | NC | Chronic |  |  |  | 75 | M |  | 104 | 100-108 | mg/L CaCO3 |  |  | 8.15 | 7.84-8.46 |  | - | 86-95 | mg/L CaCO3 | <1 | 17.7-19.9 | 7.8-9.8 mg/L |  | Y | Y | N | Not used by CCME/van G; differences between Missouri & Minnesota pops; insufficient partials |  |  | n | n | n |  | n | n |  |  | Not used by CCME/van G; differences between Missouri & Minnesota pops; insufficient partials
| 274 |  | 100037 | New Ecotox download | 2007 | Besser,J.M., C.A. Mebane, D.R. Mount, C.D. Ivey, J.L. Kunz, I.E. Greer, T.W. May, and C.G. Ingersoll |  | Freshwater | Cottus bairdi | Chordata | Fish | Fish | Heterotroph | FY | N |  | MOR | SURV | LOEC | LOEC | 28 | NC | Chronic |  |  |  | 150 | M |  | 104 | 100-108 | mg/L CaCO3 |  |  | 8.15 | 7.84-8.46 |  | - | 86-95 | mg/L CaCO3 | <1 | 17.7-19.9 | 7.8-9.8 mg/L |  | Y | Y | N | Not used by CCME/van G; differences between Missouri & Minnesota pops; insufficient partials |  |  | n | n | n |  | n | n |  |  | Not used by CCME/van G; differences between Missouri & Minnesota pops; insufficient partials
| 274 |  | 100037 | New Ecotox download | 2007 | Besser,J.M., C.A. Mebane, D.R. Mount, C.D. Ivey, J.L. Kunz, I.E. Greer, T.W. May, and C.G. Ingersoll |  | Freshwater | Cottus bairdi | Chordata | Fish | Fish | Heterotroph | FY | N |  | MOR | SURV | MATC | MATC | 28 | NC | Chronic |  |  |  | 75 | M |  | 104 | 100-108 | mg/L CaCO3 |  |  | 8.15 | 7.84-8.46 |  | - | 86-95 | mg/L CaCO3 | <1 | 17.7-19.9 | 7.8-9.8 mg/L |  | Y | Y | N | Not used by CCME/van G; differences between Missouri & Minnesota pops; insufficient partials |  |  | n | n | n |  | n | n |  |  | Not used by CCME/van G; differences between Missouri & Minnesota pops; insufficient partials
| 274 |  | 100037 | New Ecotox download | 2007 | Besser,J.M., C.A. Mebane, D.R. Mount, C.D. Ivey, J.L. Kunz, I.E. Greer, T.W. May, and C.G. Ingersoll |  | Freshwater | Cottus bairdi | Chordata | Fish | Fish | Heterotroph | FY | N |  | MOR | SURV | NOEC | NOEC | 28 | NC | Chronic |  |  |  | 37 | M |  | 104 | 100-108 | mg/L CaCO3 |  |  | 8.15 | 7.84-8.46 |  | - | 86-95 | mg/L CaCO3 | <1 | 17.7-19.9 | 7.8-9.8 mg/L |  | Y | Y | N | Inadequate range of effect | CCME ruled unacceptable |  | n | n | n |  | n | n |  |  | Not used by CCME/van G; differences between Missouri & Minnesota pops; insufficient partials
| 274 |  | 100037 | New Ecotox download | 2007 | Besser,J.M., C.A. Mebane, D.R. Mount, C.D. Ivey, J.L. Kunz, I.E. Greer, T.W. May, and C.G. Ingersoll |  | Freshwater | Cottus bairdi | Chordata | Fish | Fish | Heterotroph | FY | N |  | MOR | SURV | EC20 | EC20 | 28 | NC | Chronic |  |  |  | 59.6 | M |  | 104 | 100-108 | mg/L CaCO3 |  |  | 8.15 | 7.84-8.46 |  | - | 86-95 | mg/L CaCO3 | <1 | 17.7-19.9 | 7.8-9.8 mg/L |  | Y | Y | N | Inadequate range of effect | CCME ruled unacceptable |  | n | n | n |  | n | n |  |  | Not used by CCME/van G; differences between Missouri & Minnesota pops; insufficient partials
| 339 |  |  | Canadian GV | 2002 | Davies,P.H., S. Brinkman.,D. Hansen | N | Freshwater | Cottus bairdi | Chordata | Fish | Fish | Heterotroph | YY | N |  | MOR | MORT | NOEC | NOEC | 30 | d | Chronic |  |  |  | 212 | M |  | 156 | 156 | mg/L CaCO3 |  |  | 7.42 | 7.42 (7.2-7.5) | 276 |  | 113 |  |  | 13.1-13.8 | 6.96-9.14 |  | Y | Y | N | Not used by CCME/van G; differences between Missouri & Minnesota pops; insufficient partials |  |  | n | n | n |  | n | n |  |  | don't use this, superseded
| 339 |  |  | Canadian GV | 2002 | Davies,P.H., S. Brinkman.,D. Hansen | N | Freshwater | Cottus bairdi | Chordata | Fish | Fish | Heterotroph | YY | N |  | GRO | WGT | IC20 | IC20 | 30 | d | Chronic |  |  |  | 267 | M |  | 156 | 156 | mg/L CaCO3 |  |  | 7.42 | 7.42 (7.2-7.5) | 276 |  | 113 |  |  | 13.1-13.8 | 6.96-9.14 |  | Y | Y | N | Not used by CCME/van G; differences between Missouri & Minnesota pops; insufficient partials |  |  | n | n | n |  | n | n |  |  | don't use this, superseded
| 126 |  | 12254 | MF | 1987 | Dave, G.; Damgaard, B.; Grande, M.; Martelin, J.E.; Rosander, B.; Viktor, T. (1987). Ring Test of an Embryo-Larval Toxicity Test with Zebrafish (Brachydanio-Rerio) Using Chromium and Zinc as Toxicants. Environmental Toxicology and Chemistry 6(1): 61-71. <http://dx.doi.org/Doi 10.1897/1552-8618(1987)6[61:Rtoaet]2.0.Co;2> |  | Freshwater | Danio rerio | Chordata | Fish | Fish | Heterotroph | Embryo-larval | N |  | Mortality | Mortality | NOEC | NOEC | up to 16 | d | Chronic |  |  |  | 6139 | ? |  | 100 | 100 |  |  |  | 7.55 | 7.1-8.0 | [5 empty] | 25-27 | 80-104% |  | N | N | N |  |  |  | n | n | n |  | n | n
| 126 |  | 12254 | MF | 1987 | Dave, G.; Damgaard, B.; Grande, M.; Martelin, J.E.; Rosander, B.; Viktor, T. (1987). Ring Test of an Embryo-Larval Toxicity Test with Zebrafish (Brachydanio-Rerio) Using Chromium and Zinc as Toxicants. Environmental Toxicology and Chemistry 6(1): 61-71. <http://dx.doi.org/Doi 10.1897/1552-8618(1987)6[61:Rtoaet]2.0.Co;2> |  | Freshwater | Danio rerio | Chordata | Fish | Fish | Heterotroph | Embryo-larval | N |  | Reproduction | Hatching | NOEC | NOEC | up to 16 | d | Chronic |  |  |  | 1273 | ? |  | 100 | 100 |  |  |  | 7.55 | 7.1-8.0 | [5 empty] | 25-27 | 80-104% |  | N | N | N |  |  |  | n | n | n |  | n | n
| 169 |  | 2852 | New Ecotox download | 1990 | Van Leeuwen,C.J., E.M.M. Grootelaar, and G. Niebeek |  | Freshwater | Danio rerio | Chordata | Fish | Fish | Heterotroph | EG | N |  | DVP | TERA | EC50 | EC50 | 7 | NC | Chronic |  |  |  | 18500 | U |  |  |  | NR |  |  | 8.4 | 8.4 |  | - | - | NR |  | 25 | 8.1 mg/L |  | N | N | N | pH too low |  |  | n | n | n |  | n | n
| 169 |  | 2852 | New Ecotox download | 1990 | Van Leeuwen,C.J., E.M.M. Grootelaar, and G. Niebeek |  | Freshwater | Danio rerio | Chordata | Fish | Fish | Heterotroph | EG | N |  | MOR | MORT | LC50 | EC50 | 7 | NC | Chronic |  |  |  | 10000 | U |  |  |  | NR |  |  | 8.4 | 8.4 |  | - | - | NR |  | 25 | 8.1 mg/L |  | N | N | N | pH too low |  |  | n | n | n |  | n | n
| 169 |  | 2852 | New Ecotox download | 1990 | Van Leeuwen,C.J., E.M.M. Grootelaar, and G. Niebeek |  | Freshwater | Danio rerio | Chordata | Fish | Fish | Heterotroph | EG | N |  | MOR | MORT | LOEC | LOEC | 7 | NC | Chronic |  |  |  | 3200 | U |  |  |  | NR |  |  | 8.4 | 8.4 |  | - | - | NR |  | 25 | 8.1 mg/L |  | N | N | N | pH too low |  |  | n | n | n |  | n | n
| 230 |  | 68928 | New Ecotox download | 2001 | Nguyen,L.T.H., and C.R. Janssen |  | Freshwater | Danio rerio | Chordata | Fish | Fish | Heterotroph | BL | N |  | DVP | ABNM | LOEC | LOEC | 12 | NC | Chronic |  |  |  | >2800 | U |  | 200 | 200 | mg/L CaCO3 |  |  | 7.2 | 7.2 |  | - | - | NR |  | 25 | 8.3 mg/L |  | N | N | N |  |  |  | n | n | n |  | n | n
| 230 |  | 68928 | New Ecotox download | 2001 | Nguyen,L.T.H., and C.R. Janssen |  | Freshwater | Danio rerio | Chordata | Fish | Fish | Heterotroph | BL | N |  | DVP | ABNM | NOEC | NOEC | 12 | NC | Chronic |  |  |  | 2800 | U |  | 200 | 200 | mg/L CaCO3 |  |  | 7.2 | 7.2 |  | - | - | NR |  | 25 | 8.3 mg/L |  | N | N | N |  |  |  | n | n | n |  | n | n
| 230 |  | 68928 | New Ecotox download | 2001 | Nguyen,L.T.H., and C.R. Janssen |  | Freshwater | Danio rerio | Chordata | Fish | Fish | Heterotroph | BL | N |  | GRO | LGTH | LOEC | LOEC | 12 | NC | Chronic |  |  |  | 2800 | U |  | 200 | 200 | mg/L CaCO3 |  |  | 7.2 | 7.2 |  | - | - | NR |  | 25 | 8.3 mg/L |  | N | N | N |  |  |  | n | n | n |  | n | n
| 230 |  | 68928 | New Ecotox download | 2001 | Nguyen,L.T.H., and C.R. Janssen |  | Freshwater | Danio rerio | Chordata | Fish | Fish | Heterotroph | BL | N |  | MOR | MORT | LC50 | EC50 | 12 | NC | Chronic |  |  |  | 2100 | U |  | 200 | 200 | mg/L CaCO3 |  |  | 7.2 | 7.2 |  | - | - | NR |  | 25 | 8.3 mg/L |  | N | N | N |  |  |  | n | n | n |  | n | n
| 230 |  | 68928 | New Ecotox download | 2001 | Nguyen,L.T.H., and C.R. Janssen |  | Freshwater | Danio rerio | Chordata | Fish | Fish | Heterotroph | BL | N |  | MOR | SURV | LOEC | LOEC | 12 | NC | Chronic |  |  |  | 1400 | U |  | 200 | 200 | mg/L CaCO3 |  |  | 7.2 | 7.2 |  | - | - | NR |  | 25 | 8.3 mg/L |  | N | N | N |  |  |  | n | n | n |  | n | n
| 230 |  | 68928 | New Ecotox download | 2001 | Nguyen,L.T.H., and C.R. Janssen |  | Freshwater | Danio rerio | Chordata | Fish | Fish | Heterotroph | BL | N |  | MOR | SURV | LOEC | LOEC | 12 | NC | Chronic |  |  |  | >2800 | U |  | 200 | 200 | mg/L CaCO3 |  |  | 7.2 | 7.2 |  | - | - | NR |  | 25 | 8.3 mg/L |  | N | N | N |  |  |  | n | n | n |  | n | n
| 230 |  | 68928 | New Ecotox download | 2001 | Nguyen,L.T.H., and C.R. Janssen |  | Freshwater | Danio rerio | Chordata | Fish | Fish | Heterotroph | BL | N |  | MOR | HTCH | LOEC | LOEC | 12 | NC | Chronic |  |  |  | >2800 | U |  | 200 | 200 | mg/L CaCO3 |  |  | 7.2 | 7.2 |  | - | - | NR |  | 25 | 8.3 mg/L |  | N | N | N |  |  |  | n | n | n |  | n | n
| 230 |  | 68928 | New Ecotox download | 2001 | Nguyen,L.T.H., and C.R. Janssen |  | Freshwater | Danio rerio | Chordata | Fish | Fish | Heterotroph | BL | N |  | MOR | HTCH | NOEC | NOEC | 12 | NC | Chronic |  |  |  | 2800 | U |  | 200 | 200 | mg/L CaCO3 |  |  | 7.2 | 7.2 |  | - | - | NR |  | 25 | 8.3 mg/L |  | N | N | N |  |  |  | n | n | n |  | n | n
| 230 |  | 68928 | New Ecotox download | 2001 | Nguyen,L.T.H., and C.R. Janssen |  | Freshwater | Danio rerio | Chordata | Fish | Fish | Heterotroph | BL | N |  | MOR | SURV | NOEC | NOEC | 12 | NC | Chronic |  |  |  | 2800 | U |  | 200 | 200 | mg/L CaCO3 |  |  | 7.2 | 7.2 |  | - | - | NR |  | 25 | 8.3 mg/L |  | N | N | N |  |  |  | n | n | n |  | n | n
| 122 | 205359 | 5359 | ANZECC 2000 | 1980 |  |  | Freshwater | Ictalurus punctatus | Chordata | Fish | Fish | Heterotroph | Larvae (fry) | N |  | Mortality | Mortality | LC50 | EC50 | 14 | d | Chronic |  |  |  | 8200 | M |  | 386.5249 | 386.5249 |  |  |  | 8.07 | 7.72-8.42 |  |  | 326.9479 |  |  | 20.0797 | 90.3-99.3% |  | Y | Y | Y |  |  |  | LC50 | 5 | 1640 |  | Chronic | y | LC50 | n
| 119 | 202440 | 2440 | ANZECC 2000 | 1968 | Pickering |  | Freshwater | Lepomis macrochirus | Chordata | Fish | Fish | Heterotroph | Adult | N |  | Mortality | Mortality | LC50 | EC50 | 20 | d | Chronic |  |  |  | 7200 | M |  | 372 | 340 - 404 |  |  |  | 7.85 | 7.7 - 8.0 |  |  | 280-314 |  |  | 25 | 1.8 |  | N | N | N | pre-1980 |  |  | n | n | n |  | n | n
| 119 | 202440 | 2440 | ANZECC 2000 | 1968 | Pickering |  | Freshwater | Lepomis macrochirus | Chordata | Fish | Fish | Heterotroph | Adult | N |  | Mortality | Mortality | LC50 | EC50 | 20 | d | Chronic |  |  |  | 7500 | M |  | 372 | 340 - 404 |  |  |  | 7.85 | 7.7 - 8.0 |  |  | 280-314 |  |  | 25 | 1.8 |  | N | N | N | pre-1980 |  |  | n | n | n |  | n | n
| 119 | 202440 | 2440 | ANZECC 2000 | 1968 | Pickering |  | Freshwater | Lepomis macrochirus | Chordata | Fish | Fish | Heterotroph | Adult | N |  | Mortality | Mortality | LC50 | EC50 | 20 | d | Chronic |  |  |  | 10500 | M |  | 372 | 340 - 404 |  |  |  | 7.85 | 7.7 - 8.0 |  |  | 280-314 |  |  | 25 | 3.2 |  | N | N | N | pre-1980 |  |  | n | n | n |  | n | n
| 119 | 202440 | 2440 | ANZECC 2000 | 1968 | Pickering |  | Freshwater | Lepomis macrochirus | Chordata | Fish | Fish | Heterotroph | Adult | N |  | Mortality | Mortality | LC50 | EC50 | 20 | d | Chronic |  |  |  | 10700 | M |  | 372 | 340 - 404 |  |  |  | 7.85 | 7.7 - 8.0 |  |  | 280-314 |  |  | 25 | 5.6 |  | N | N | N | pre-1980 |  |  | n | n | n |  | n | n
| 119 | 202440 | 2440 | ANZECC 2000 | 1968 | Pickering |  | Freshwater | Lepomis macrochirus | Chordata | Fish | Fish | Heterotroph | Adult | N |  | Mortality | Mortality | LC50 | EC50 | 20 | d | Chronic |  |  |  | 12000 | M |  | 372 | 340 - 404 |  |  |  | 7.85 | 7.7 - 8.0 |  |  | 280-314 |  |  | 25 | 5.6 |  | N | N | N | pre-1980 |  |  | n | n | n |  | n | n
| 122 | 205359 | 5359 | ANZECC 2000 | 1980 |  |  | Freshwater | Lepomis macrochirus | Chordata | Fish | Fish | Heterotroph | Larvae (fry) | N |  | Mortality | Mortality | LC50 | EC50 | 14 | d | Chronic |  |  |  | 11000 | M |  | 308.4952 | 308.4952 |  |  |  | 7.89 | 7.46-8.32 |  |  | 254.4178 |  |  | 20.0499 | 90-94.8% |  | Y | Y | Y |  |  |  | LC50 | 5 | 2200 |  | Chronic | y | LC50 | n
| 122 | 205359 | 5359 | ANZECC 2000 | 1980 |  |  | Freshwater | Micropterus salmoides | Chordata | Fish | Fish | Heterotroph | Larvae (fry) | N |  | Mortality | Mortality | LC50 | EC50 | 14 | d | Chronic |  |  |  | 8000 | M |  | 283.1471 | 283.1471 |  |  |  | 8.085 | 7.69-8.48 |  |  | 245.5946 |  |  | 20.0389 | 87-92.4% |  | Y | Y | Y | Need CWH to check these, as the method to calc TL50 looks weird. Also he used only catfish in 2000 (not sure why) |  |  | LC50 | 5 | 1600 |  | Chronic | y | LC50 | n
| 106 | 206199 | 6199 | ANZECC 2000 | 1978 |  | N? | Freshwater | Micropterus salmoides | Chordata | Fish | Fish | Heterotroph | Embryos/larvae | N |  | Development | Larval development | LC50 | EC50 | 8 | d | Chronic |  |  |  | 5160 | M |  | 99 | 93 - 105 |  |  |  | 7.5 | 7.2 - 7.8 | [5 empty] | 19 - 22 | Jenni didn't add |  | N | N | N | pre-1980 |  |  | n | n | n |  | n | n
| 106 | 206199 | 6199 | ANZECC 2000 | 1978 |  | N? | Freshwater | Micropterus salmoides | Chordata | Fish | Fish | Heterotroph | Embryos/larvae | N |  | Development | Larval development | LC1 | LC1 | 8 | d | Chronic |  |  |  | 966 | M |  | 99 | 93 - 105 |  |  |  | 7.5 | 7.2 - 7.8 | [5 empty] | 19 - 22 | Jenni didn't add |  | N | N | N | pre-1980 |  |  | n | n | n |  | n | n
| 311 |  | 116817 | New Ecotox download | 1998 | Aquatic Toxicology Group |  | Freshwater | Oncorhynchus clarkii | Chordata | Fish | Fish | Heterotroph | EG | Resident |  | REP | VIAB | EC50 | EC50 | 7 | NC | Chronic |  |  |  | 1010 | M |  | 20 | 20 | mg/L CaCO3 |  |  | - | - |  | - | - | NR |  | 15 | >50 % Sat |  | Y | N | N |  |  |  | n | n | n |  | n | n
|  |  |  | DeForest&VanG | 2004 | Brinkman & Hansen 2004 |  | Dechlorinated tapwater + RO water | Oncorhynchus clarkii | Chordata | Fish | Fish | Heterotroph | Larvae (fry) | Resident |  | MOR | MORT | EC20 | EC20 | 30 | d | Chronic |  |  |  | 129 | M |  | 31.1 | 31.1 |  |  |  | 7.24 | 7.24 | 59.5 |  | 23.5 |  |  | 12.1 | 7.46 |  | Y | Y | Y |  |  |  | EC20 | 1 | 129 |  | Chronic | y | EC20 | y
|  |  |  | Canadian GV | 2004 | Brinkman & Hansen 2004 |  | Dechlorinated tapwater + RO water | Oncorhynchus clarkii | Chordata | Fish | Fish | Heterotroph | Larvae (fry) | Resident |  | MOR | MORT | NOEC | NOEC | 30 | d | Chronic |  |  |  | 95 | M |  | 31.1 | 31.1 |  |  |  | 7.24 | 7.24 | 59.5 |  | 23.5 |  |  | 12.1 | 7.46 |  | Y | Y | Y |  |  |  | NOEC | 1 | 95 |  | Chronic | y | NOEC | y
|  |  |  | DeForest&VanG | 2004 | Brinkman & Hansen 2004 |  | Dechlorinated tapwater + well water | Oncorhynchus clarkii | Chordata | Fish | Fish | Heterotroph | Larvae (fry) | Resident |  | MOR | MORT | EC20 | EC20 | 30 | d | Chronic |  |  |  | 1515 | M |  | 149.4 | 149.4 |  |  |  | 7.53 | 7.53 | 262 |  | 104.5 |  |  | 12 | 7.54 |  | Y | Y | Y |  |  |  | EC20 | 1 | 1515 |  | Chronic | y | EC20 | y
|  |  |  | Canadian GV | 2004 | Brinkman & Hansen 2004 |  | Dechlorinated tapwater + well water | Oncorhynchus clarkii | Chordata | Fish | Fish | Heterotroph | Larvae (fry) | Resident |  | MOR | MORT | NOEC | NOEC | 30 | d | Chronic |  |  |  | 912 | M |  | 149.4 | 149.4 |  |  |  | 7.53 | 7.53 | 262 |  | 104.5 |  |  | 12 | 7.54 |  | Y | Y | Y |  |  |  | NOEC | 1 | 912 |  | Chronic | y | NOEC | y
|  |  |  | Canadian GV | 2004 | Brinkman & Hansen 2004 |  | Dechlorinated tapwater + RO water | Oncorhynchus mykiss | Chordata | Fish | Fish | Heterotroph | Eggs | Resident |  | DEV | MORT | NOEC | NOEC | 63 | d | Chronic |  |  |  | 112 | M |  | 33.3 | 33.3 |  |  |  | 7.5 | 7.5 | 60.9 |  | 23.2 |  |  | 11.8 | 8.3 |  | Y | Y | Y |  |  |  | NOEC | 1 | 112 |  | Chronic | y | NOEC | y
|  |  |  | Canadian GV | 2004 | Brinkman & Hansen 2004 |  | Dechlorinated tapwater + well water | Oncorhynchus mykiss | Chordata | Fish | Fish | Heterotroph | Eggs | Resident |  | DEV | MORT | NOEC | NOEC | 63 | d | Chronic |  |  |  | 831 | M |  | 150.9 | 150.9 |  |  |  | 7.59 | 7.59 | 274 |  | 104.6 |  |  | 11.8 | 8.5 |  | Y | Y | Y |  |  |  | NOEC | 1 | 831 |  | Chronic | y | NOEC | y
|  |  |  | Canadian GV | 2004 | Brinkman & Hansen 2004 |  | Dechlorinated tapwater + well water | Oncorhynchus mykiss | Chordata | Fish | Fish | Heterotroph | Eggs | Resident |  | GRO | WEIGHT | NOEC | NOEC | 63 | d | Chronic |  |  |  | 831 | M |  | 150.9 | 150.9 |  |  |  | 7.59 | 7.59 | 274 |  | 104.6 |  |  | 11.8 | 8.5 |  | Y | Y | Y |  |  |  | NOEC | 1 | 831 |  | Chronic | y | NOEC | y
|  |  |  | Canadian GV | 2004 | Brinkman & Hansen 2004 |  | Dechlorinated tapwater + RO water | Oncorhynchus mykiss | Chordata | Fish | Fish | Heterotroph | Larvae (fry) | Resident |  | MOR | MORT | NOEC | NOEC | 30 | d | Chronic |  |  |  | 52 | M |  | 33.2 | 33.2 |  |  |  | 7.35 | 7.35 | 65.5 |  | 19.5 |  |  | 12.2 | 7.47 |  | Y | Y | Y |  |  |  | NOEC | 1 | 52 |  | Chronic | y | NOEC | y | EC10 available for this species & effect
|  |  |  | Canadian GV | 2004 | Brinkman & Hansen 2004 |  | Dechlorinated tapwater + well water | Oncorhynchus mykiss | Chordata | Fish | Fish | Heterotroph | Larvae (fry) | Resident |  | MOR | MORT | NOEC | NOEC | 30 | d | Chronic |  |  |  | 240 | M |  | 145.4 | 145.4 |  |  |  | 7.54 | 7.54 | 265 |  | 95.8 |  |  | 12.1 | 8.22 |  | Y | Y | Y |  |  |  | NOEC | 1 | 240 |  | Chronic | y | NOEC | y | EC10 available for this species & effect
| 109 | 202027 | 2027 | ANZECC 2000 | 1978 | Chapman | Resident | Freshwater | Oncorhynchus mykiss | Chordata | Fish | Fish | Heterotroph | Larvae (alevin) | Resident |  | Mortality | Mortality | LC50 | EC50 | 8.33 | d | Chronic |  |  |  | 555 | M |  | 23 | 23 |  |  |  | 7.1 | 7.1 |  |  | 22 |  |  | 11.6 -12.8 | Jenni didn't add |  | N | N | N | pre-1980 |  |  | n | n | n |  | n | n
| 109 | 202027 | 2027 | ANZECC 2000 | 1978 | Chapman | Resident | Freshwater | Oncorhynchus mykiss | Chordata | Fish | Fish | Heterotroph | Larvae (alevin) | Resident |  | Mortality | Mortality | LC10 | EC10 | 8.33 | d | Chronic |  |  |  | 256 | M |  | 23 | 23 |  |  |  | 7.1 | 7.1 |  |  | 22 |  |  | 11.6 -12.8 | Jenni didn't add |  | N | N | N | pre-1980 |  |  | n | n | n |  | n | n
| 109 | 202027 | 2027 | ANZECC 2000 | 1978 | Chapman | Resident | Freshwater | Oncorhynchus mykiss | Chordata | Fish | Fish | Heterotroph | Larvae (fry) | Resident |  | Mortality | Mortality | LC50 | EC50 | 8.33 | d | Chronic |  |  |  | 93 | M |  | 23 | 23 |  |  |  | 7.1 | 7.1 |  |  | 22 |  |  | 11.6 -12.8 | Jenni didn't add |  | N | N | N | pre-1980 |  |  | n | n | n |  | n | n
| 109 | 202027 | 2027 | ANZECC 2000 | 1978 | Chapman | Resident | Freshwater | Oncorhynchus mykiss | Chordata | Fish | Fish | Heterotroph | Larvae (fry) | Resident |  | Mortality | Mortality | LC10 | EC10 | 8.33 | d | Chronic |  |  |  | 54 | M |  | 23 | 23 |  |  |  | 7.1 | 7.1 |  |  | 22 |  |  | 11.6 -12.8 | Jenni didn't add |  | N | N | N | pre-1980 |  |  | n | n | n |  | n | n
| 110 | 202725 | 2725 | ANZECC 2000 | 1986 |  | Resident | Freshwater | Oncorhynchus mykiss | Chordata | Fish | Fish | Heterotroph | Larvae (fry) | Resident |  | Mortality | Mortality | LC50 | EC50 | 7 | d | Chronic |  |  |  | 66 | U |  | 9.5 | 8.0 - 11.0 |  |  |  | 7 | 7 |  |  | 11 |  |  | 14.5 - 17.0 | Jenni didn't add |  | N | N | N |  |  |  | n | n | n |  | n | n
| 169 |  | 2852 | New Ecotox download | 1990 | Van Leeuwen,C.J., E.M.M. Grootelaar, and G. Niebeek |  | Freshwater | Oncorhynchus mykiss | Chordata | Fish | Fish | Heterotroph | EG | Resident |  | DVP | TERA | EC50 | EC50 | 60 | NC | Chronic |  |  |  | 520 | U |  |  |  | NR |  |  | - | - |  | - | - | NR |  | 10 |  |  | N | N | N |  |  |  | n | n | n |  | n | n
| 169 |  | 2852 | New Ecotox download | 1990 | Van Leeuwen,C.J., E.M.M. Grootelaar, and G. Niebeek |  | Freshwater | Oncorhynchus mykiss | Chordata | Fish | Fish | Heterotroph | EG | Resident |  | GRO | GGRO | LOEC | LOEC | 60 | NC | Chronic |  |  |  | 1000 | U |  |  |  | NR |  |  | - | - |  | - | - | NR |  | 10 |  |  | N | N | N |  |  |  | n | n | n |  | n | n
| 169 |  | 2852 | New Ecotox download | 1990 | Van Leeuwen,C.J., E.M.M. Grootelaar, and G. Niebeek |  | Freshwater | Oncorhynchus mykiss | Chordata | Fish | Fish | Heterotroph | EG | Resident |  | MOR | MORT | LC50 | EC50 | 60 | NC | Chronic |  |  |  | 520 | U |  |  |  | NR |  |  | - | - |  | - | - | NR |  | 10 |  |  | N | N | N |  |  |  | n | n | n |  | n | n
| 169 |  | 2852 | New Ecotox download | 1990 | Van Leeuwen,C.J., E.M.M. Grootelaar, and G. Niebeek |  | Freshwater | Oncorhynchus mykiss | Chordata | Fish | Fish | Heterotroph | EG | Resident |  | MOR | MORT | LOEC | LOEC | 60 | NC | Chronic |  |  |  | 1000 | U |  |  |  | NR |  |  | - | - |  | - | - | NR |  | 10 |  |  | N | N | N |  |  |  | n | n | n |  | n | n
| 105 | 205305 | 5305 | ANZECC 2000 | 1978 |  | Resident | Freshwater | Oncorhynchus mykiss | Chordata | Fish | Fish | Heterotroph | Embryos/larvae | Resident |  | Development | Larval development | LC50 | EC50 | 28 | d | Chronic |  |  |  | 1060 | M |  | 104 | 104 |  |  |  | 7.4 | 7.4 | [5 empty] | 13.0 | Jenni didn't add |  | N | N | N | pre-1980 |  |  | n | n | n |  | n | n
| 105 | 205305 | 5305 | ANZECC 2000 | 1978 |  | Resident | Freshwater | Oncorhynchus mykiss | Chordata | Fish | Fish | Heterotroph | Embryos/larvae | Resident |  | Development | Larval development | LC50 | EC50 | 28 | d | Chronic |  |  |  | 20 | M |  | 104 | 104 |  |  |  | 7.4 | 7.4 | [5 empty] | 13.0 | Jenni didn't add |  | N | N | N | pre-1980 |  |  | n | n | n |  | n | n
| 106 | 206199 | 6199 | ANZECC 2000 | 1978 |  | Resident | Freshwater | Oncorhynchus mykiss | Chordata | Fish | Fish | Heterotroph | Embryos/larvae | Resident |  | Development | Larval development | LC50 | EC50 | 28 | d | Chronic |  |  |  | 1060 | M |  | 99 | 93 - 105 |  |  |  | 7.5 | 7.2 - 7.8 | [5 empty] | 12 - 13 | Jenni didn't add |  | N | N | N | pre-1980 |  |  | n | n | n |  | n | n
| 106 | 206199 | 6199 | ANZECC 2000 | 1978 |  | Resident | Freshwater | Oncorhynchus mykiss | Chordata | Fish | Fish | Heterotroph | Embryos/larvae | Resident |  | Development | Larval development | LC1 | LC1 | 28 | d | Chronic |  |  |  | 20 | M |  | 99 | 93 - 105 |  |  |  | 7.5 | 7.2 - 7.8 | [5 empty] | 12 - 13 | Jenni didn't add |  | N | N | N | pre-1980 |  |  | n | n | n |  | n | n
| 194 |  | 20727 | New Ecotox download | 1999 | Stubblefield,W.A., B.L. Steadman, T.W. La Point, and H.L. Bergman |  | Freshwater | Oncorhynchus mykiss | Chordata | Fish | Fish | Heterotroph | AD | Resident |  | MOR | MORT | LC50 | EC50 | 22 | d | Chronic |  |  |  | 4743.4165 | M | 280 | 280 | 280 | mg/L CaCO3 |  |  | 7.75 | 7.2-8.3 |  | - | 216 | mg/L CaCO3 |  | 7.1 | 7.7 mg/L |  | Y | Y | Y |  |  |  | LC50 | 5 | 948.6833 |  | Chronic | y | LC50 | n | Use LC10s from another study
| 194 |  | 20727 | New Ecotox download | 1999 | Stubblefield,W.A., B.L. Steadman, T.W. La Point, and H.L. Bergman |  | Freshwater | Oncorhynchus mykiss | Chordata | Fish | Fish | Heterotroph | AD | Resident |  | MOR | MORT | LC50 | EC50 | 23 | d | Chronic |  |  |  | 3939.1634 | M | 280 | 280 | 280 | mg/L CaCO3 |  |  | 7.75 | 7.2-8.3 |  | - | 216 | mg/L CaCO3 |  | 7.1 | 7.7 mg/L |  | Y | Y | Y |  |  |  | LC50 | 5 | 787.8327 |  | Chronic | y | LC50 | n | Use LC10s from another study
| 194 |  | 20727 | New Ecotox download | 1999 | Stubblefield,W.A., B.L. Steadman, T.W. La Point, and H.L. Bergman |  | Freshwater | Oncorhynchus mykiss | Chordata | Fish | Fish | Heterotroph | AD | Resident |  | MOR | MORT | LC50 | EC50 | 24 | d | Chronic |  |  |  | 2909.884 | M | 280 | 280 | 280 | mg/L CaCO3 |  |  | 7.75 | 7.2-8.3 |  | - | 216 | mg/L CaCO3 |  | 7.1 | 7.7 mg/L |  | Y | Y | Y |  |  |  | LC50 | 5 | 581.9768 |  | Chronic | y | LC50 | n | Use LC10s from another study
| 194 |  | 20727 | New Ecotox download | 1999 | Stubblefield,W.A., B.L. Steadman, T.W. La Point, and H.L. Bergman |  | Freshwater | Oncorhynchus mykiss | Chordata | Fish | Fish | Heterotroph | AD | Resident |  | MOR | MORT | LC50 | EC50 | 25 | d | Chronic |  |  |  | 2085.6352 | M | 280 | 280 | 280 | mg/L CaCO3 |  |  | 7.75 | 7.2-8.3 |  | - | 216 | mg/L CaCO3 |  | 7.1 | 7.7 mg/L |  | Y | Y | Y |  |  |  | LC50 | 5 | 417.127 |  | Chronic | y | LC50 | n | Use LC10s from another study
| 194 |  | 20727 | New Ecotox download | 1999 | Stubblefield,W.A., B.L. Steadman, T.W. La Point, and H.L. Bergman |  | Freshwater | Oncorhynchus mykiss | Chordata | Fish | Fish | Heterotroph | AD | Resident |  | MOR | MORT | LC50 | EC50 | 26 | d | Chronic |  |  |  | 1685.6051 | M | 280 | 280 | 280 | mg/L CaCO3 |  |  | 7.75 | 7.2-8.3 |  | - | 216 | mg/L CaCO3 |  | 7.1 | 7.7 mg/L |  | Y | Y | Y |  |  |  | LC50 | 5 | 337.121 |  | Chronic | y | LC50 | n | Use LC10s from another study
| 194 |  | 20727 | New Ecotox download | 1999 | Stubblefield,W.A., B.L. Steadman, T.W. La Point, and H.L. Bergman |  | Freshwater | Oncorhynchus mykiss | Chordata | Fish | Fish | Heterotroph | AD | Resident |  | MOR | MORT | LC50 | EC50 | 27 | d | Chronic |  |  |  | 1269.6154 | M | 280 | 280 | 280 | mg/L CaCO3 |  |  | 7.75 | 7.2-8.3 |  | - | 216 | mg/L CaCO3 |  | 7.1 | 7.7 mg/L |  | Y | Y | Y |  |  |  | LC50 | 5 | 253.9231 |  | Chronic | y | LC50 | n | Use LC10s from another study
| 194 |  | 20727 | New Ecotox download | 1999 | Stubblefield,W.A., B.L. Steadman, T.W. La Point, and H.L. Bergman |  | Freshwater | Oncorhynchus mykiss | Chordata | Fish | Fish | Heterotroph | AD | Resident |  | MOR | MORT | LC50 | EC50 | 28 | d | Chronic |  |  |  | 1025.2516 | M | 280 | 280 | 280 | mg/L CaCO3 |  |  | 7.75 | 7.2-8.3 |  | - | 216 | mg/L CaCO3 |  | 7.1 | 7.7 mg/L |  | Y | Y | Y |  |  |  | LC50 | 5 | 205.0503 |  | Chronic | y | LC50 | n | Use LC10s from another study
| 194 |  | 20727 | New Ecotox download | 1999 | Stubblefield,W.A., B.L. Steadman, T.W. La Point, and H.L. Bergman |  | Freshwater | Oncorhynchus mykiss | Chordata | Fish | Fish | Heterotroph | AD | Resident |  | MOR | MORT | LC50 | EC50 | 29 | d | Chronic |  |  |  | 1103.4266 | M | 280 | 280 | 280 | mg/L CaCO3 |  |  | 7.75 | 7.2-8.3 |  | - | 216 | mg/L CaCO3 |  | 7.1 | 7.7 mg/L |  | Y | Y | Y |  |  |  | LC50 | 5 | 220.6853 |  | Chronic | y | LC50 | n | Use LC10s from another study
| 194 |  | 20727 | New Ecotox download | 1999 | Stubblefield,W.A., B.L. Steadman, T.W. La Point, and H.L. Bergman |  | Freshwater | Oncorhynchus mykiss | Chordata | Fish | Fish | Heterotroph | AD | Resident |  | MOR | MORT | LC50 | EC50 | 30 | d | Chronic |  |  |  | 999.92 | M | 280 | 280 | 280 | mg/L CaCO3 |  |  | 7.75 | 7.2-8.3 |  | - | 216 | mg/L CaCO3 |  | 7.1 | 7.7 mg/L |  | Y | Y | Y |  |  |  | LC50 | 5 | 199.984 |  | Chronic | y | LC50 | n | Use LC10s from another study
| 194 |  | 20727 | New Ecotox download | 1999 | Stubblefield,W.A., B.L. Steadman, T.W. La Point, and H.L. Bergman |  | Freshwater | Oncorhynchus mykiss | Chordata | Fish | Fish | Heterotroph | JV | Resident |  | MOR | MORT | LC50 | EC50 | 22 | d | Chronic |  |  | 422.5499 | 3900 | M | 280 | 280 | 280 | mg/L CaCO3 |  |  | 7.75 | 7.2-8.3 |  | - | 216 | mg/L CaCO3 |  | 7.1 | 7.7 mg/L |  | Y | Y | Y |  |  |  | LC50 | 5 | 780 |  | Chronic | y | LC50 | n | Use LC10s from another study
| 194 |  | 20727 | New Ecotox download | 1999 | Stubblefield,W.A., B.L. Steadman, T.W. La Point, and H.L. Bergman |  | Freshwater | Oncorhynchus mykiss | Chordata | Fish | Fish | Heterotroph | JV | Resident |  | MOR | MORT | LC50 | EC50 | 23 | d | Chronic |  |  |  | 4211.3685 | M | 280 | 280 | 280 | mg/L CaCO3 |  |  | 7.75 | 7.2-8.3 |  | - | 216 | mg/L CaCO3 |  | 7.1 | 7.7 mg/L |  | Y | Y | Y |  |  |  | LC50 | 5 | 842.2737 |  | Chronic | y | LC50 | n | Use LC10s from another study
| 194 |  | 20727 | New Ecotox download | 1999 | Stubblefield,W.A., B.L. Steadman, T.W. La Point, and H.L. Bergman |  | Freshwater | Oncorhynchus mykiss | Chordata | Fish | Fish | Heterotroph | JV | Resident |  | MOR | MORT | LC50 | EC50 | 24 | d | Chronic |  |  |  | 3577.1696 | M | 280 | 280 | 280 | mg/L CaCO3 |  |  | 7.75 | 7.2-8.3 |  | - | 216 | mg/L CaCO3 |  | 7.1 | 7.7 mg/L |  | Y | Y | Y |  |  |  | LC50 | 5 | 715.4339 |  | Chronic | y | LC50 | n | Use LC10s from another study
| 194 |  | 20727 | New Ecotox download | 1999 | Stubblefield,W.A., B.L. Steadman, T.W. La Point, and H.L. Bergman |  | Freshwater | Oncorhynchus mykiss | Chordata | Fish | Fish | Heterotroph | JV | Resident |  | MOR | MORT | LC50 | EC50 | 25 | d | Chronic |  |  |  | 3291.9293 | M | 280 | 280 | 280 | mg/L CaCO3 |  |  | 7.75 | 7.2-8.3 |  | - | 216 | mg/L CaCO3 |  | 7.1 | 7.7 mg/L |  | Y | Y | Y |  |  |  | LC50 | 5 | 658.3859 |  | Chronic | y | LC50 | n | Use LC10s from another study
| 194 |  | 20727 | New Ecotox download | 1999 | Stubblefield,W.A., B.L. Steadman, T.W. La Point, and H.L. Bergman |  | Freshwater | Oncorhynchus mykiss | Chordata | Fish | Fish | Heterotroph | JV | Resident |  | MOR | MORT | LC50 | EC50 | 26 | d | Chronic |  |  |  | 2955.4357 | M | 280 | 280 | 280 | mg/L CaCO3 |  |  | 7.75 | 7.2-8.3 |  | - | 216 | mg/L CaCO3 |  | 7.1 | 7.7 mg/L |  | Y | Y | Y |  |  |  | LC50 | 5 | 591.0871 |  | Chronic | y | LC50 | n | Use LC10s from another study
| 194 |  | 20727 | New Ecotox download | 1999 | Stubblefield,W.A., B.L. Steadman, T.W. La Point, and H.L. Bergman |  | Freshwater | Oncorhynchus mykiss | Chordata | Fish | Fish | Heterotroph | JV | Resident |  | MOR | MORT | LC50 | EC50 | 27 | d | Chronic |  |  |  | 2717.8213 | M | 280 | 280 | 280 | mg/L CaCO3 |  |  | 7.75 | 7.2-8.3 |  | - | 216 | mg/L CaCO3 |  | 7.1 | 7.7 mg/L |  | Y | Y | Y |  |  |  | LC50 | 5 | 543.5643 |  | Chronic | y | LC50 | n | Use LC10s from another study
| 194 |  | 20727 | New Ecotox download | 1999 | Stubblefield,W.A., B.L. Steadman, T.W. La Point, and H.L. Bergman |  | Freshwater | Oncorhynchus mykiss | Chordata | Fish | Fish | Heterotroph | JV | Resident |  | MOR | MORT | LC50 | EC50 | 28 | d | Chronic |  |  |  | 2665.8358 | M | 280 | 280 | 280 | mg/L CaCO3 |  |  | 7.75 | 7.2-8.3 |  | - | 216 | mg/L CaCO3 |  | 7.1 | 7.7 mg/L |  | Y | Y | Y |  |  |  | LC50 | 5 | 533.1672 |  | Chronic | y | LC50 | n | Use LC10s from another study
| 194 |  | 20727 | New Ecotox download | 1999 | Stubblefield,W.A., B.L. Steadman, T.W. La Point, and H.L. Bergman |  | Freshwater | Oncorhynchus mykiss | Chordata | Fish | Fish | Heterotroph | JV | Resident |  | MOR | MORT | LC50 | EC50 | 29 | d | Chronic |  |  |  | 2647.7012 | M | 280 | 280 | 280 | mg/L CaCO3 |  |  | 7.75 | 7.2-8.3 |  | - | 216 | mg/L CaCO3 |  | 7.1 | 7.7 mg/L |  | Y | Y | Y |  |  |  | LC50 | 5 | 529.5402 |  | Chronic | y | LC50 | n | Use LC10s from another study
| 194 |  | 20727 | New Ecotox download | 1999 | Stubblefield,W.A., B.L. Steadman, T.W. La Point, and H.L. Bergman |  | Freshwater | Oncorhynchus mykiss | Chordata | Fish | Fish | Heterotroph | JV | Resident |  | MOR | MORT | LC50 | EC50 | 30 | d | Chronic |  |  |  | 2579.9034 | M | 280 | 280 | 280 | mg/L CaCO3 |  |  | 7.75 | 7.2-8.3 |  | - | 216 | mg/L CaCO3 |  | 7.1 | 7.7 mg/L |  | Y | Y | Y |  |  |  | LC50 | 5 | 515.9807 |  | Chronic | y | LC50 | n | Use LC10s from another study
| 199 |  | 46947 | New Ecotox download | 2000 | Alsop,D.H., and C.M. Wood |  | Freshwater | Oncorhynchus mykiss | Chordata | Fish | Fish | Heterotroph | NR | Resident |  | MOR | MORT | LC50 | EC50 | >34 | NC | Chronic |  |  |  | 3340 | U |  | 120 | 120 | mg/L CaCO3 |  |  | 7.5 | 7.5 |  | - | 95* | mg/L CaCO3 | 3 | 13 | - NR |  | N | N | N | DOC too high |  |  | n | n | n |  | n | n |  |  | Use LC10s from another study
|  |  |  | CCME /RAR | 1982 | Cairns & Garton |  | Freshwater | Oncorhynchus mykiss | Chordata | Fish | Fish | Heterotroph | Embryo | Resident |  | MOR | MORT | LC10 | EC10 | 72 |  | Chronic |  |  |  | 458 | M |  | 25 | 25 | mg/L CaCO3 |  |  | 7 | 7 |  |  |  |  | 1.6 | 12 |  |  | Y | Y | Y | LC10 calcd by CCME |  |  | LC10 | 1 | 458 |  | Chronic | y | LC10 | y
|  |  |  | CCME /RAR | 1982 | Cairns & Garton |  | Freshwater | Oncorhynchus mykiss | Chordata | Fish | Fish | Heterotroph | Embryo | Resident |  | MOR | MORT | NOEC | NOEC | 72 |  | Chronic |  |  |  | 444 | M |  | 25 | 25 | mg/L CaCO3 |  |  | 7 | 7 |  |  |  |  | 1.6 | 12 |  |  | Y | Y | Y |  |  |  | NOEC | 1 | 444 |  | Chronic | y | NOEC | y
| 253 |  | 84051 | New Ecotox download | 2004 | De Schamphelaere,K.A.C., and C.R. Janssen |  | Freshwater | Oncorhynchus mykiss | Chordata | Fish | Fish | Heterotroph | Juvenile | Resident |  | MOR | MORT | LC10 | EC10 | 30 | NC | Chronic |  |  |  | 312 | M |  | 29.1227 | 29.1227 | mg/L CaCO12 |  |  | 5.68 | 5.68 |  | - | - | NR | 0.3 | 15 | - NR |  | Y | N | N | pH too low |  |  | n | n | n |  | n | n |  |  | Accepted by CCME
| 253 |  | 84051 | New Ecotox download | 2004 | De Schamphelaere,K.A.C., and C.R. Janssen |  | Freshwater | Oncorhynchus mykiss | Chordata | Fish | Fish | Heterotroph | Juvenile | Resident |  | MOR | MORT | LC50 | EC50 | 30 | NC | Chronic |  |  |  | 802 | M |  | 29.1227 | 29.1227 | mg/L CaCO12 |  |  | 5.68 | 5.68 |  | - | - | NR | 0.3 | 15 | - NR |  | Y | N | N | pH too low |  |  | n | n | n |  | n | n |  |  | use LC10
| 253 |  | 84051 | New Ecotox download | 2004 | De Schamphelaere,K.A.C., and C.R. Janssen |  | Freshwater | Oncorhynchus mykiss | Chordata | Fish | Fish | Heterotroph | Juvenile | Resident |  | MOR | SURV | LOEC | LOEC | 30 | NC | Chronic |  |  |  | 800 | M |  | 29.1227 | 29.1227 | mg/L CaCO12 |  |  | 5.68 | 5.68 |  | - | - | NR | 0.3 | 15 | - NR |  | Y | N | N | pH too low |  |  | n | n | n |  | n | n |  |  | use LC10
| 253 |  | 84051 | New Ecotox download | 2004 | De Schamphelaere,K.A.C., and C.R. Janssen |  | Freshwater | Oncorhynchus mykiss | Chordata | Fish | Fish | Heterotroph | Juvenile | Resident |  | GRO | GGRT | LOEC | LOEC | 30 | NC | Chronic |  |  |  | >800 | M |  | 29.1227 | 29.1227 | mg/L CaCO35 |  |  | 5.68 | 5.68 |  | - | - | NR | 0.3 | 15 | - NR |  | Y | N | N | pH too low |  |  | n | n | n |  | n | n |  |  | use NOEC
| 253 |  | 84051 | New Ecotox download | 2004 | De Schamphelaere,K.A.C., and C.R. Janssen |  | Freshwater | Oncorhynchus mykiss | Chordata | Fish | Fish | Heterotroph | Juvenile | Resident |  | MOR | SURV | NOEC | NOEC | 30 | NC | Chronic |  |  |  | 401 | M |  | 29.1227 | 29.1227 | mg/L CaCO12 |  |  | 5.68 | 5.68 |  | - | - | NR | 0.3 | 15 | - NR |  | Y | N | N | pH too low |  |  | n | n | n |  | n | n |  |  | use LC10
| 253 |  | 84051 | New Ecotox download | 2004 | De Schamphelaere,K.A.C., and C.R. Janssen |  | Freshwater | Oncorhynchus mykiss | Chordata | Fish | Fish | Heterotroph | Juvenile | Resident |  | MOR | MORT | LC10 | EC10 | 30 | NC | Chronic |  |  |  | 99.1 | M |  | 28.7223 | 28.7223 | mg/L CaCO12 |  |  | 6.7 | 6.7 |  |  | - | NR | 0.3 | 15 | - NR |  | Y | Y | Y |  |  |  | LC10 | 1 | 99.1 |  | Chronic | y | LC10 | y | Accepted by CCME
| 253 |  | 84051 | New Ecotox download | 2004 | De Schamphelaere,K.A.C., and C.R. Janssen |  | Freshwater | Oncorhynchus mykiss | Chordata | Fish | Fish | Heterotroph | Juvenile | Resident |  | MOR | MORT | LC50 | EC50 | 30 | NC | Chronic |  |  |  | 368 | M |  | 28.7223 | 28.7223 | mg/L CaCO12 |  |  | 6.7 | 6.7 |  | - | - | NR | 0.3 | 15 | - NR |  | Y | Y | Y |  |  |  | LC50 | 5 | 73.6 |  | Chronic | y | LC50 | n | use LC10
| 253 |  | 84051 | New Ecotox download | 2004 | De Schamphelaere,K.A.C., and C.R. Janssen |  | Freshwater | Oncorhynchus mykiss | Chordata | Fish | Fish | Heterotroph | Juvenile | Resident |  | MOR | SURV | LOEC | LOEC | 30 | NC | Chronic |  |  |  | 665 | M |  | 28.7223 | 28.7223 | mg/L CaCO12 |  |  | 6.7 | 6.7 |  | - | - | NR | 0.3 | 15 | - NR |  | Y | Y | Y |  |  |  | LOEC | 2.5 | 266 |  | Chronic | y | LOEC | n | use LC10
| 253 |  | 84051 | New Ecotox download | 2004 | De Schamphelaere,K.A.C., and C.R. Janssen |  | Freshwater | Oncorhynchus mykiss | Chordata | Fish | Fish | Heterotroph | Juvenile | Resident |  | GRO | GGRT | LOEC | LOEC | 30 | NC | Chronic |  |  |  | >1280 | M |  | 28.7223 | 28.7223 | mg/L CaCO38 |  |  | 6.7 | 6.7 |  | - | - | NR | 0.3 | 15 | - NR |  | Y | Y | Y |  |  |  | LOEC | 2.5 | #VALUE! |  | Chronic | y | LOEC | n | use NOEC
| 253 |  | 84051 | New Ecotox download | 2004 | De Schamphelaere,K.A.C., and C.R. Janssen |  | Freshwater | Oncorhynchus mykiss | Chordata | Fish | Fish | Heterotroph | Juvenile | Resident |  | MOR | SURV | NOEC | NOEC | 30 | NC | Chronic |  |  |  | 256 | M |  | 28.7223 | 28.7223 | mg/L CaCO12 |  |  | 6.7 | 6.7 |  |  | - | NR | 0.3 | 15 | - NR |  | Y | Y | Y |  |  |  | NOEC | 1 | 256 |  | Chronic | y | NOEC | y | use LC10
| 253 |  | 84051 | New Ecotox download | 2004 | De Schamphelaere,K.A.C., and C.R. Janssen |  | Freshwater | Oncorhynchus mykiss | Chordata | Fish | Fish | Heterotroph | Juvenile | Resident |  | MOR | MORT | LC50 | EC50 | 30 | NC | Chronic |  |  |  | 583 | M |  | 332.0893 | 332.0893 | mg/L CaCO12 |  |  | 7.39 | 7.39 |  | - | - | NR | 0.3 | 15 | - NR |  | Y | Y | Y |  |  |  | LC50 | 5 | 116.6 |  | Chronic | y | LC50 | n | use LC10
| 253 |  | 84051 | New Ecotox download | 2004 | De Schamphelaere,K.A.C., and C.R. Janssen |  | Freshwater | Oncorhynchus mykiss | Chordata | Fish | Fish | Heterotroph | Juvenile | Resident |  | MOR | SURV | LOEC | LOEC | 30 | NC | Chronic |  |  |  | 538 | M |  | 332.0893 | 332.0893 | mg/L CaCO12 |  |  | 7.39 | 7.39 |  | - | - | NR | 0.3 | 15 | - NR |  | Y | Y | Y |  |  |  | LOEC | 2.5 | 215.2 |  | Chronic | y | LOEC | n | use LC10
| 253 |  | 84051 | New Ecotox download | 2004 | De Schamphelaere,K.A.C., and C.R. Janssen |  | Freshwater | Oncorhynchus mykiss | Chordata | Fish | Fish | Heterotroph | Juvenile | Resident |  | GRO | GGRT | LOEC | LOEC | 30 | NC | Chronic |  |  |  | >538 | M |  | 332.0893 | 332.0893 | mg/L CaCO36 |  |  | 7.39 | 7.39 |  | - | - | NR | 0.3 | 15 | - NR |  | Y | Y | Y |  |  |  | LOEC | 2.5 | #VALUE! |  | Chronic | y | LOEC | n | use NOEC
| 253 |  | 84051 | New Ecotox download | 2004 | De Schamphelaere,K.A.C., and C.R. Janssen |  | Freshwater | Oncorhynchus mykiss | Chordata | Fish | Fish | Heterotroph | Juvenile | Resident |  | MOR | SURV | NOEC | NOEC | 30 | NC | Chronic |  |  |  | 90.3 | M |  | 332.0893 | 332.0893 | mg/L CaCO12 |  |  | 7.39 | 7.39 |  |  | - | NR | 0.3 | 15 | - NR |  | Y | Y | Y |  |  |  | NOEC | 1 | 90.3 |  | Chronic | y | NOEC | y | use LC10
| 253 |  | 84051 | New Ecotox download | 2004 | De Schamphelaere,K.A.C., and C.R. Janssen |  | Freshwater | Oncorhynchus mykiss | Chordata | Fish | Fish | Heterotroph | Juvenile | Resident |  | MOR | MORT | LC10 | EC10 | 30 | NC | Chronic |  |  |  | 38.4 | M |  | 29.6231 | 29.6231 | mg/L CaCO12 |  |  | 7.45 | 7.45 |  |  | - | NR | 0.3 | 15 | - NR |  | Y | Y | Y |  |  |  | LC10 | 1 | 38.4 |  | Chronic | y | LC10 | y | Accepted by CCME
| 253 |  | 84051 | New Ecotox download | 2004 | De Schamphelaere,K.A.C., and C.R. Janssen |  | Freshwater | Oncorhynchus mykiss | Chordata | Fish | Fish | Heterotroph | Juvenile | Resident |  | MOR | MORT | LC50 | EC50 | 30 | NC | Chronic |  |  |  | 177 | M |  | 29.6231 | 29.6231 | mg/L CaCO12 |  |  | 7.45 | 7.45 |  | - | - | NR | 0.3 | 15 | - NR |  | Y | Y | Y |  |  |  | LC50 | 5 | 35.4 |  | Chronic | y | LC50 | n | use LC10
| 253 |  | 84051 | New Ecotox download | 2004 | De Schamphelaere,K.A.C., and C.R. Janssen |  | Freshwater | Oncorhynchus mykiss | Chordata | Fish | Fish | Heterotroph | Juvenile | Resident |  | MOR | SURV | LOEC | LOEC | 30 | NC | Chronic |  |  |  | 117 | M |  | 29.6231 | 29.6231 | mg/L CaCO12 |  |  | 7.45 | 7.45 |  | - | - | NR | 0.3 | 15 | - NR |  | Y | Y | Y |  |  |  | LOEC | 2.5 | 46.8 |  | Chronic | y | LOEC | n | use LC10
| 253 |  | 84051 | New Ecotox download | 2004 | De Schamphelaere,K.A.C., and C.R. Janssen |  | Freshwater | Oncorhynchus mykiss | Chordata | Fish | Fish | Heterotroph | Juvenile | Resident |  | GRO | GGRT | LOEC | LOEC | 30 | NC | Chronic |  |  |  | >375 | M |  | 190 | 190.2429 | mg/L CaCO32 |  |  | 7.45 | 7.45 |  | - | - | NR | 0.3 | 15 | - NR |  | Y | Y | Y |  |  |  | LOEC | 2.5 | #VALUE! |  | Chronic | y | LOEC | n | use NOEC
| 253 |  | 84051 | New Ecotox download | 2004 | De Schamphelaere,K.A.C., and C.R. Janssen |  | Freshwater | Oncorhynchus mykiss | Chordata | Fish | Fish | Heterotroph | Juvenile | Resident |  | MOR | SURV | NOEC | NOEC | 30 | NC | Chronic |  |  |  | 31.5 | M |  | 29.6231 | 29.6231 | mg/L CaCO12 |  |  | 7.45 | 7.45 |  |  | - | NR | 0.3 | 15 | - NR |  | Y | Y | Y |  |  |  | NOEC | 1 | 31.5 |  | Chronic | y | NOEC | y | use LC10
| 253 |  | 84051 | New Ecotox download | 2004 | De Schamphelaere,K.A.C., and C.R. Janssen |  | Freshwater | Oncorhynchus mykiss | Chordata | Fish | Fish | Heterotroph | Juvenile | Resident |  | MOR | MORT | LC10 | EC10 | 30 | NC | Chronic |  |  |  | 83.2 | M |  | 30.0234 | 30.0234 | mg/L CaCO12 |  |  | 7.49 | 7.49 |  |  | - | NR | 0.3 | 15 | - NR |  | Y | Y | N | Not used CCME, high Na |  |  | n | n | n |  | n | n |  |  | Not used CCME, high Na
| 253 |  | 84051 | New Ecotox download | 2004 | De Schamphelaere,K.A.C., and C.R. Janssen |  | Freshwater | Oncorhynchus mykiss | Chordata | Fish | Fish | Heterotroph | Juvenile | Resident |  | MOR | MORT | LC50 | EC50 | 30 | NC | Chronic |  |  |  | 282 | M |  | 30.0234 | 30.0234 | mg/L CaCO12 |  |  | 7.49 | 7.49 |  | - | - | NR | 0.3 | 15 | - NR |  | Y | Y | Y |  |  |  | LC50 | 5 | 56.4 |  | Chronic | y | LC50 | n | use LC10
| 253 |  | 84051 | New Ecotox download | 2004 | De Schamphelaere,K.A.C., and C.R. Janssen |  | Freshwater | Oncorhynchus mykiss | Chordata | Fish | Fish | Heterotroph | Juvenile | Resident |  | MOR | SURV | LOEC | LOEC | 30 | NC | Chronic |  |  |  | 371 | M |  | 30.0234 | 30.0234 | mg/L CaCO12 |  |  | 7.49 | 7.49 |  | - | - | NR | 0.3 | 15 | - NR |  | Y | Y | Y |  |  |  | LOEC | 2.5 | 148.4 |  | Chronic | y | LOEC | n | use LC10
| 253 |  | 84051 | New Ecotox download | 2004 | De Schamphelaere,K.A.C., and C.R. Janssen |  | Freshwater | Oncorhynchus mykiss | Chordata | Fish | Fish | Heterotroph | Juvenile | Resident |  | GRO | GGRT | LOEC | LOEC | 30 | NC | Chronic |  |  |  | >371 | M |  | 30 | 29.6231 | mg/L CaCO43 |  |  | 7.49 | 7.49 |  | - | - | NR | 0.3 | 15 | - NR |  | Y | Y | Y |  |  |  | LOEC | 2.5 | #VALUE! |  | Chronic | y | LOEC | n | use NOEC
| 253 |  | 84051 | New Ecotox download | 2004 | De Schamphelaere,K.A.C., and C.R. Janssen |  | Freshwater | Oncorhynchus mykiss | Chordata | Fish | Fish | Heterotroph | Juvenile | Resident |  | MOR | SURV | NOEC | NOEC | 30 | NC | Chronic |  |  |  | 95.1 | M |  | 30.0234 | 30.0234 | mg/L CaCO12 |  |  | 7.49 | 7.49 |  |  | - | NR | 0.3 | 15 | - NR |  | Y | Y | Y |  |  |  | NOEC | 1 | 95.1 |  | Chronic | y | NOEC | y | use LC10
| 253 |  | 84051 | New Ecotox download | 2004 | De Schamphelaere,K.A.C., and C.R. Janssen |  | Freshwater | Oncorhynchus mykiss | Chordata | Fish | Fish | Heterotroph | Juvenile | Resident |  | MOR | SURV | LOEC | LOEC | 30 | NC | Chronic |  |  |  | >1530 | M |  | 402.1012 | 402.1012 | mg/L CaCO12 |  |  | 7.54 | 7.54 |  | - | - | NR | 0.3 | 15 | - NR |  | Y | Y | Y |  |  |  | LOEC | 2.5 | #VALUE! |  | Chronic | y | LOEC | n | use LC10
| 253 |  | 84051 | New Ecotox download | 2004 | De Schamphelaere,K.A.C., and C.R. Janssen |  | Freshwater | Oncorhynchus mykiss | Chordata | Fish | Fish | Heterotroph | Juvenile | Resident |  | GRO | GGRT | LOEC | LOEC | 30 | NC | Chronic |  |  |  | >1530 | M |  | 402.1012 | 402.1012 | mg/L CaCO31 |  |  | 7.54 | 7.54 |  | - | - | NR | 0.3 | 15 | - NR |  | Y | Y | Y |  |  |  | LOEC | 2.5 | #VALUE! |  | Chronic | y | LOEC | n | use NOEC
| 253 |  | 84051 | New Ecotox download | 2004 | De Schamphelaere,K.A.C., and C.R. Janssen |  | Freshwater | Oncorhynchus mykiss | Chordata | Fish | Fish | Heterotroph | Juvenile | Resident |  | MOR | MORT | LC10 | EC10 | 30 | NC | Chronic |  |  |  | 73.6 | M |  | 28.4221 | 28.4221 | mg/L CaCO5 |  |  | 7.58 | 7.58 |  |  | - | NR | 0.3 | 15 | - NR |  | Y | Y | Y |  |  |  | LC10 | 1 | 73.6 |  | Chronic | y | LC10 | y | Accepted by CCME
| 253 |  | 84051 | New Ecotox download | 2004 | De Schamphelaere,K.A.C., and C.R. Janssen |  | Freshwater | Oncorhynchus mykiss | Chordata | Fish | Fish | Heterotroph | Juvenile | Resident |  | MOR | MORT | LC10 | EC10 | 30 | NC | Chronic |  |  |  | 171 | M |  | 102.1772 | 102.1772 | mg/L CaCO12 |  |  | 7.58 | 7.58 |  |  | - | NR | 0.3 | 15 | - NR |  | Y | Y | Y |  |  |  | LC10 | 1 | 171 |  | Chronic | y | LC10 | y | Accepted by CCME
| 253 |  | 84051 | New Ecotox download | 2004 | De Schamphelaere,K.A.C., and C.R. Janssen |  | Freshwater | Oncorhynchus mykiss | Chordata | Fish | Fish | Heterotroph | Juvenile | Resident |  | MOR | MORT | LC50 | EC50 | 30 | NC | Chronic |  |  |  | 361 | M |  | 28.4221 | 28.4221 | mg/L CaCO12 |  |  | 7.58 | 7.58 |  | - | - | NR | 0.3 | 15 | - NR |  | Y | Y | Y |  |  |  | LC50 | 5 | 72.2 |  | Chronic | y | LC50 | n | use LC10
| 253 |  | 84051 | New Ecotox download | 2004 | De Schamphelaere,K.A.C., and C.R. Janssen |  | Freshwater | Oncorhynchus mykiss | Chordata | Fish | Fish | Heterotroph | Juvenile | Resident |  | MOR | MORT | LC50 | EC50 | 30 | NC | Chronic |  |  |  | 759 | M |  | 102.1772 | 102.1772 | mg/L CaCO12 |  |  | 7.58 | 7.58 |  | - | - | NR | 0.3 | 15 | - NR |  | Y | Y | Y |  |  |  | LC50 | 5 | 151.8 |  | Chronic | y | LC50 | n | use LC10
| 253 |  | 84051 | New Ecotox download | 2004 | De Schamphelaere,K.A.C., and C.R. Janssen |  | Freshwater | Oncorhynchus mykiss | Chordata | Fish | Fish | Heterotroph | Juvenile | Resident |  | MOR | SURV | LOEC | LOEC | 30 | NC | Chronic |  |  |  | 256 | M |  | 28.4221 | 28.4221 | mg/L CaCO12 |  |  | 7.58 | 7.58 |  | - | - | NR | 0.3 | 15 | - NR |  | Y | Y | Y |  |  |  | LOEC | 2.5 | 102.4 |  | Chronic | y | LOEC | n | use LC10
| 253 |  | 84051 | New Ecotox download | 2004 | De Schamphelaere,K.A.C., and C.R. Janssen |  | Freshwater | Oncorhynchus mykiss | Chordata | Fish | Fish | Heterotroph | Juvenile | Resident |  | MOR | SURV | LOEC | LOEC | 30 | NC | Chronic |  |  |  | 363 | M |  | 102.1772 | 102.1772 | mg/L CaCO12 |  |  | 7.58 | 7.58 |  | - | - | NR | 0.3 | 15 | - NR |  | Y | Y | Y |  |  |  | LOEC | 2.5 | 145.2 |  | Chronic | y | LOEC | n | use LC10
| 253 |  | 84051 | New Ecotox download | 2004 | De Schamphelaere,K.A.C., and C.R. Janssen |  | Freshwater | Oncorhynchus mykiss | Chordata | Fish | Fish | Heterotroph | Juvenile | Resident |  | GRO | GGRT | LOEC | LOEC | 30 | NC | Chronic |  |  |  | >1740 | M |  | 28.4221 | 28.4221 | mg/L CaCO44 |  |  | 7.58 | 7.58 |  | - | - | NR | 0.3 | 15 | - NR |  | Y | Y | Y |  |  |  | LOEC | 2.5 | #VALUE! |  | Chronic | y | LOEC | n | use NOEC
| 253 |  | 84051 | New Ecotox download | 2004 | De Schamphelaere,K.A.C., and C.R. Janssen |  | Freshwater | Oncorhynchus mykiss | Chordata | Fish | Fish | Heterotroph | Juvenile | Resident |  | GRO | GGRT | LOEC | LOEC | 30 | NC | Chronic |  |  |  | >3580 | M |  | 102.1772 | 102.1772 | mg/L CaCO45 |  |  | 7.58 | 7.58 |  | - | - | NR | 0.3 | 15 | - NR |  | Y | Y | Y |  |  |  | LOEC | 2.5 | #VALUE! |  | Chronic | y | LOEC | n | use NOEC
| 253 |  | 84051 | New Ecotox download | 2004 | De Schamphelaere,K.A.C., and C.R. Janssen |  | Freshwater | Oncorhynchus mykiss | Chordata | Fish | Fish | Heterotroph | Juvenile | Resident |  | MOR | SURV | NOEC | NOEC | 30 | NC | Chronic |  |  |  | 157 | M |  | 28.4221 | 28.4221 | mg/L CaCO12 |  |  | 7.58 | 7.58 |  |  | - | NR | 0.3 | 15 | - NR |  | Y | Y | Y |  |  |  | NOEC | 1 | 157 |  | Chronic | y | NOEC | y | use LC10
| 253 |  | 84051 | New Ecotox download | 2004 | De Schamphelaere,K.A.C., and C.R. Janssen |  | Freshwater | Oncorhynchus mykiss | Chordata | Fish | Fish | Heterotroph | Juvenile | Resident |  | MOR | SURV | NOEC | NOEC | 30 | NC | Chronic |  |  |  | 169 | M |  | 102.1772 | 102.1772 | mg/L CaCO12 |  |  | 7.58 | 7.58 |  |  | - | NR | 0.3 | 15 | - NR |  | Y | Y | Y |  |  |  | NOEC | 1 | 169 |  | Chronic | y | NOEC | y | use LC10
| 253 |  | 84051 | New Ecotox download | 2004 | De Schamphelaere,K.A.C., and C.R. Janssen |  | Freshwater | Oncorhynchus mykiss | Chordata | Fish | Fish | Heterotroph | Juvenile | Resident |  | MOR | MORT | LC10 | EC10 | 30 | NC | Chronic |  |  |  | 34.5 | M |  | 29.1226 | 29.1226 | mg/L CaCO8 |  |  | 7.61 | 7.61 |  |  | - | NR | 0.3 | 15 | - NR |  | Y | Y | Y |  |  |  | LC10 | 1 | 34.5 |  | Chronic | y | LC10 | y | Accepted by CCME
| 253 |  | 84051 | New Ecotox download | 2004 | De Schamphelaere,K.A.C., and C.R. Janssen |  | Freshwater | Oncorhynchus mykiss | Chordata | Fish | Fish | Heterotroph | Juvenile | Resident |  | MOR | MORT | LC50 | EC50 | 30 | NC | Chronic |  |  |  | 159 | M |  | 29.1226 | 29.1226 | mg/L CaCO9 |  |  | 7.61 | 7.61 |  | - | - | NR | 0.3 | 15 | - NR |  | Y | Y | Y |  |  |  | LC50 | 5 | 31.8 |  | Chronic | y | LC50 | n | use LC10
| 253 |  | 84051 | New Ecotox download | 2004 | De Schamphelaere,K.A.C., and C.R. Janssen |  | Freshwater | Oncorhynchus mykiss | Chordata | Fish | Fish | Heterotroph | Juvenile | Resident |  | MOR | SURV | LOEC | LOEC | 30 | NC | Chronic |  |  |  | 166 | M |  | 29.1226 | 29.1226 | mg/L CaCO10 |  |  | 7.61 | 7.61 |  | - | - | NR | 0.3 | 15 | - NR |  | Y | Y | Y |  |  |  | LOEC | 2.5 | 66.4 |  | Chronic | y | LOEC | n | use LC10
| 253 |  | 84051 | New Ecotox download | 2004 | De Schamphelaere,K.A.C., and C.R. Janssen |  | Freshwater | Oncorhynchus mykiss | Chordata | Fish | Fish | Heterotroph | Juvenile | Resident |  | GRO | GGRT | LOEC | LOEC | 30 | NC | Chronic |  |  |  | 345 | M |  | 29.1226 | 29.1226 | mg/L CaCO40 |  |  | 7.61 | 7.61 |  | - | - | NR | 0.3 | 15 | - NR |  | Y | Y | Y |  |  |  | LOEC | 2.5 | 138 |  | Chronic | y | LOEC | n | use NOEC
| 253 |  | 84051 | New Ecotox download | 2004 | De Schamphelaere,K.A.C., and C.R. Janssen |  | Freshwater | Oncorhynchus mykiss | Chordata | Fish | Fish | Heterotroph | Juvenile | Resident |  | MOR | SURV | NOEC | NOEC | 30 | NC | Chronic |  |  |  | 78.9 | M |  | 29.1226 | 29.1226 | mg/L CaCO11 |  |  | 7.61 | 7.61 |  |  | - | NR | 0.3 | 15 | - NR |  | Y | Y | Y |  |  |  | NOEC | 1 | 78.9 |  | Chronic | y | NOEC | y | use LC10
| 253 |  | 84051 | New Ecotox download | 2004 | De Schamphelaere,K.A.C., and C.R. Janssen |  | Freshwater | Oncorhynchus mykiss | Chordata | Fish | Fish | Heterotroph | Juvenile | Resident |  | GRO | GGRT | NOEC | NOEC | 30 | NC | Chronic |  |  |  | 166 | M |  | 29.1226 | 29.1226 | mg/L CaCO48 |  |  | 7.61 | 7.61 |  |  | - | NR | 0.3 | 15 | - NR |  | Y | Y | Y |  |  |  | NOEC | 1 | 166 |  | Chronic | y | NOEC | y | use LC10
| 253 |  | 84051 | New Ecotox download | 2004 | De Schamphelaere,K.A.C., and C.R. Janssen |  | Freshwater | Oncorhynchus mykiss | Chordata | Fish | Fish | Heterotroph | Juvenile | Resident |  | MOR | MORT | LC10 | EC10 | 30 | NC | Chronic |  |  |  | 99.1 | M |  | 333.5905 | 333.5905 | mg/L CaCO12 |  |  | 7.65 | 7.65 |  |  | - | NR | 0.3 | 15 | - NR |  | Y | Y | n | Not used CCME, high Mg |  |  | n | n | n |  | n | n |  |  | Not used CCME, high Mg
| 253 |  | 84051 | New Ecotox download | 2004 | De Schamphelaere,K.A.C., and C.R. Janssen |  | Freshwater | Oncorhynchus mykiss | Chordata | Fish | Fish | Heterotroph | Juvenile | Resident |  | MOR | MORT | LC10 | EC10 | 30 | NC | Chronic |  |  |  | 46.1 | M |  | 29.2229 | 29.2229 | mg/L CaCO13 |  |  | 7.65 | 7.65 |  |  | - | NR | 0.3 | 15 | - NR |  | Y | Y | Y |  |  |  | LC10 | 1 | 46.1 |  | Chronic | y | LC10 | y | Accepted by CCME
| 253 |  | 84051 | New Ecotox download | 2004 | De Schamphelaere,K.A.C., and C.R. Janssen |  | Freshwater | Oncorhynchus mykiss | Chordata | Fish | Fish | Heterotroph | Juvenile | Resident |  | MOR | MORT | LC50 | EC50 | 30 | NC | Chronic |  |  |  | 108 | M |  | 29.2229 | 29.2229 | mg/L CaCO14 |  |  | 7.65 | 7.65 |  | - | - | NR | 0.3 | 15 | - NR |  | Y | Y | Y |  |  |  | LC50 | 5 | 21.6 |  | Chronic | y | LC50 | n | use LC10
| 253 |  | 84051 | New Ecotox download | 2004 | De Schamphelaere,K.A.C., and C.R. Janssen |  | Freshwater | Oncorhynchus mykiss | Chordata | Fish | Fish | Heterotroph | Juvenile | Resident |  | MOR | MORT | LC50 | EC50 | 30 | NC | Chronic |  |  |  | 339 | M |  | 333.5905 | 333.5905 | mg/L CaCO15 |  |  | 7.65 | 7.65 |  | - | - | NR | 0.3 | 15 | - NR |  | Y | Y | Y |  |  |  | LC50 | 5 | 67.8 |  | Chronic | y | LC50 | n | use LC10
| 253 |  | 84051 | New Ecotox download | 2004 | De Schamphelaere,K.A.C., and C.R. Janssen |  | Freshwater | Oncorhynchus mykiss | Chordata | Fish | Fish | Heterotroph | Juvenile | Resident |  | MOR | SURV | LOEC | LOEC | 30 | NC | Chronic |  |  |  | 356 | M |  | 333.5905 | 333.5905 | mg/L CaCO16 |  |  | 7.65 | 7.65 |  | - | - | NR | 0.3 | 15 | - NR |  | Y | Y | Y |  |  |  | LOEC | 2.5 | 142.4 |  | Chronic | y | LOEC | n | use LC10
| 253 |  | 84051 | New Ecotox download | 2004 | De Schamphelaere,K.A.C., and C.R. Janssen |  | Freshwater | Oncorhynchus mykiss | Chordata | Fish | Fish | Heterotroph | Juvenile | Resident |  | MOR | SURV | LOEC | LOEC | 30 | NC | Chronic |  |  |  | 162 | M |  | 29.2229 | 29.2229 | mg/L CaCO17 |  |  | 7.65 | 7.65 |  | - | - | NR | 0.3 | 15 | - NR |  | Y | Y | Y |  |  |  | LOEC | 2.5 | 64.8 |  | Chronic | y | LOEC | n | use LC10
| 253 |  | 84051 | New Ecotox download | 2004 | De Schamphelaere,K.A.C., and C.R. Janssen |  | Freshwater | Oncorhynchus mykiss | Chordata | Fish | Fish | Heterotroph | Juvenile | Resident |  | GRO | GGRT | LOEC | LOEC | 30 | NC | Chronic |  |  |  | >1380 | M |  | 29.2229 | 29.2229 | mg/L CaCO34 |  |  | 7.65 | 7.65 |  | - | - | NR | 0.3 | 15 | - NR |  | Y | Y | Y |  |  |  | LOEC | 2.5 | #VALUE! |  | Chronic | y | LOEC | n | use NOEC
| 253 |  | 84051 | New Ecotox download | 2004 | De Schamphelaere,K.A.C., and C.R. Janssen |  | Freshwater | Oncorhynchus mykiss | Chordata | Fish | Fish | Heterotroph | Juvenile | Resident |  | GRO | GGRT | LOEC | LOEC | 30 | NC | Chronic |  |  |  | >1020 | M |  | 333.5905 | 333.5905 | mg/L CaCO41 |  |  | 7.65 | 7.65 |  | - | - | NR | 0.3 | 15 | - NR |  | Y | Y | Y |  |  |  | LOEC | 2.5 | #VALUE! |  | Chronic | y | LOEC | n | use NOEC
| 253 |  | 84051 | New Ecotox download | 2004 | De Schamphelaere,K.A.C., and C.R. Janssen |  | Freshwater | Oncorhynchus mykiss | Chordata | Fish | Fish | Heterotroph | Juvenile | Resident |  | MOR | SURV | NOEC | NOEC | 30 | NC | Chronic |  |  |  | 165 | M |  | 333.5905 | 333.5905 | mg/L CaCO18 |  |  | 7.65 | 7.65 |  |  | - | NR | 0.3 | 15 | - NR |  | Y | Y | Y |  |  |  | NOEC | 1 | 165 |  | Chronic | y | NOEC | y | use LC10
| 253 |  | 84051 | New Ecotox download | 2004 | De Schamphelaere,K.A.C., and C.R. Janssen |  | Freshwater | Oncorhynchus mykiss | Chordata | Fish | Fish | Heterotroph | Juvenile | Resident |  | MOR | SURV | NOEC | NOEC | 30 | NC | Chronic |  |  |  | 48 | M |  | 29.2229 | 29.2229 | mg/L CaCO19 |  |  | 7.65 | 7.65 |  |  | - | NR | 0.3 | 15 | - NR |  | Y | Y | Y |  |  |  | NOEC | 1 | 48 |  | Chronic | y | NOEC | y | use LC10
| 253 |  | 84051 | New Ecotox download | 2004 | De Schamphelaere,K.A.C., and C.R. Janssen |  | Freshwater | Oncorhynchus mykiss | Chordata | Fish | Fish | Heterotroph | Juvenile | Resident |  | MOR | MORT | LC10 | EC10 | 30 | NC | Chronic |  |  |  | 337 | M |  | 395.7966 | 395.7966 | mg/L CaCO11 |  |  | 7.68 | 7.68 |  |  | - | NR | 0.3 | 15 | - NR |  | Y | Y | Y |  |  |  | LC10 | 1 | 337 |  | Chronic | y | LC10 | y | Accepted by CCME
| 253 |  | 84051 | New Ecotox download | 2004 | De Schamphelaere,K.A.C., and C.R. Janssen |  | Freshwater | Oncorhynchus mykiss | Chordata | Fish | Fish | Heterotroph | Juvenile | Resident |  | MOR | MORT | LC50 | EC50 | 30 | NC | Chronic |  |  |  | 1860 | M |  | 395.7966 | 395.7966 | mg/L CaCO12 |  |  | 7.68 | 7.68 |  | - | - | NR | 0.3 | 15 | - NR |  | Y | Y | Y |  |  |  | LC50 | 5 | 372 |  | Chronic | y | LC50 | n | use LC10
| 253 |  | 84051 | New Ecotox download | 2004 | De Schamphelaere,K.A.C., and C.R. Janssen |  | Freshwater | Oncorhynchus mykiss | Chordata | Fish | Fish | Heterotroph | Juvenile | Resident |  | MOR | SURV | LOEC | LOEC | 30 | NC | Chronic |  |  |  | 1670 | M |  | 395.7966 | 395.7966 | mg/L CaCO13 |  |  | 7.68 | 7.68 |  | - | - | NR | 0.3 | 15 | - NR |  | Y | Y | Y |  |  |  | LOEC | 2.5 | 668 |  | Chronic | y | LOEC | n | use LC10
| 253 |  | 84051 | New Ecotox download | 2004 | De Schamphelaere,K.A.C., and C.R. Janssen |  | Freshwater | Oncorhynchus mykiss | Chordata | Fish | Fish | Heterotroph | Juvenile | Resident |  | GRO | GGRT | LOEC | LOEC | 30 | NC | Chronic |  |  |  | >1670 | M |  | 395.7966 | 395.7966 | mg/L CaCO39 |  |  | 7.68 | 7.68 |  | - | - | NR | 0.3 | 15 | - NR |  | Y | Y | Y |  |  |  | LOEC | 2.5 | #VALUE! |  | Chronic | y | LOEC | n | use NOEC
| 253 |  | 84051 | New Ecotox download | 2004 | De Schamphelaere,K.A.C., and C.R. Janssen |  | Freshwater | Oncorhynchus mykiss | Chordata | Fish | Fish | Heterotroph | Juvenile | Resident |  | MOR | SURV | NOEC | NOEC | 30 | NC | Chronic |  |  |  | 786 | M |  | 395.7966 | 395.7966 | mg/L CaCO14 |  |  | 7.68 | 7.68 |  |  | - | NR | 0.3 | 15 | - NR |  | Y | Y | Y |  |  |  | NOEC | 1 | 786 |  | Chronic | y | NOEC | y | use LC10
| 253 |  | 84051 | New Ecotox download | 2004 | De Schamphelaere,K.A.C., and C.R. Janssen |  | Freshwater | Oncorhynchus mykiss | Chordata | Fish | Fish | Heterotroph | Juvenile | Resident |  | MOR | MORT | LC10 | EC10 | 30 | NC | Chronic |  |  |  | 67.9 | M |  | 44.8365 | 44.8365 | mg/L CaCO4 |  |  | 7.73 | 7.73 |  |  | - | NR | 0.3 | 15 | - NR |  | Y | Y | N | Not used CCME, high Mg |  |  | n | n | n |  | n | n |  |  | Not used CCME, high Mg
| 253 |  | 84051 | New Ecotox download | 2004 | De Schamphelaere,K.A.C., and C.R. Janssen |  | Freshwater | Oncorhynchus mykiss | Chordata | Fish | Fish | Heterotroph | Juvenile | Resident |  | MOR | MORT | LC50 | EC50 | 30 | NC | Chronic |  |  |  | 151 | M |  | 44.8365 | 44.8365 | mg/L CaCO15 |  |  | 7.73 | 7.73 |  | - | - | NR | 0.3 | 15 | - NR |  | Y | Y | Y |  |  |  | LC50 | 5 | 30.2 |  | Chronic | y | LC50 | n | use LC10
| 253 |  | 84051 | New Ecotox download | 2004 | De Schamphelaere,K.A.C., and C.R. Janssen |  | Freshwater | Oncorhynchus mykiss | Chordata | Fish | Fish | Heterotroph | Juvenile | Resident |  | MOR | SURV | LOEC | LOEC | 30 | NC | Chronic |  |  |  | 173 | M |  | 44.8365 | 44.8365 | mg/L CaCO16 |  |  | 7.73 | 7.73 |  | - | - | NR | 0.3 | 15 | - NR |  | Y | Y | Y |  |  |  | LOEC | 2.5 | 69.2 |  | Chronic | y | LOEC | n | use LC10
| 253 |  | 84051 | New Ecotox download | 2004 | De Schamphelaere,K.A.C., and C.R. Janssen |  | Freshwater | Oncorhynchus mykiss | Chordata | Fish | Fish | Heterotroph | Juvenile | Resident |  | GRO | GGRT | LOEC | LOEC | 30 | NC | Chronic |  |  |  | >1410 | M |  | 44.8365 | 44.8365 | mg/L CaCO42 |  |  | 7.73 | 7.73 |  | - | - | NR | 0.3 | 15 | - NR |  | Y | Y | Y |  |  |  | LOEC | 2.5 | #VALUE! |  | Chronic | y | LOEC | n | use LC10
| 253 |  | 84051 | New Ecotox download | 2004 | De Schamphelaere,K.A.C., and C.R. Janssen |  | Freshwater | Oncorhynchus mykiss | Chordata | Fish | Fish | Heterotroph | Juvenile | Resident |  | MOR | SURV | NOEC | NOEC | 30 | NC | Chronic |  |  |  | 45.4 | M |  | 44.8365 | 44.8365 | mg/L CaCO17 |  |  | 7.73 | 7.73 |  |  | - | NR | 0.3 | 15 | - NR |  | Y | Y | Y |  |  |  | NOEC | 1 | 45.4 |  | Chronic | y | NOEC | y | use LC10
| 253 |  | 84051 | New Ecotox download | 2004 | De Schamphelaere,K.A.C., and C.R. Janssen |  | Freshwater | Oncorhynchus mykiss | Chordata | Fish | Fish | Heterotroph | Juvenile | Resident |  | MOR | MORT | LC10 | EC10 | 30 | NC | Chronic |  |  |  | 103 | M |  | 139.4194 | 139.4194 | mg/L CaCO18 |  |  | 7.74 | 7.74 |  |  | - | NR | 0.3 | 15 | - NR |  | Y | Y | N | Not used CCME, high Mg |  |  | n | n | n |  | n | n |  |  | Not used CCME, high Mg
| 253 |  | 84051 | New Ecotox download | 2004 | De Schamphelaere,K.A.C., and C.R. Janssen |  | Freshwater | Oncorhynchus mykiss | Chordata | Fish | Fish | Heterotroph | Juvenile | Resident |  | MOR | MORT | LC50 | EC50 | 30 | NC | Chronic |  |  |  | 212 | M |  | 139.4194 | 139.4194 | mg/L CaCO19 |  |  | 7.74 | 7.74 |  | - | - | NR | 0.3 | 15 | - NR |  | Y | Y | Y |  |  |  | LC50 | 5 | 42.4 |  | Chronic | y | LC50 | n | use LC10
| 253 |  | 84051 | New Ecotox download | 2004 | De Schamphelaere,K.A.C., and C.R. Janssen |  | Freshwater | Oncorhynchus mykiss | Chordata | Fish | Fish | Heterotroph | Juvenile | Resident |  | MOR | SURV | LOEC | LOEC | 30 | NC | Chronic |  |  |  | 338 | M |  | 139.4194 | 139.4194 | mg/L CaCO20 |  |  | 7.74 | 7.74 |  | - | - | NR | 0.3 | 15 | - NR |  | Y | Y | Y |  |  |  | LOEC | 2.5 | 135.2 |  | Chronic | y | LOEC | n | use LC10
| 253 |  | 84051 | New Ecotox download | 2004 | De Schamphelaere,K.A.C., and C.R. Janssen |  | Freshwater | Oncorhynchus mykiss | Chordata | Fish | Fish | Heterotroph | Juvenile | Resident |  | GRO | GGRT | LOEC | LOEC | 30 | NC | Chronic |  |  |  | >1280 | M |  | 139.4194 | 139.4194 | mg/L CaCO30 |  |  | 7.74 | 7.74 |  | - | - | NR | 0.3 | 15 | - NR |  | Y | Y | Y |  |  |  | LOEC | 2.5 | #VALUE! |  | Chronic | y | LOEC | n | use NOEC
| 253 |  | 84051 | New Ecotox download | 2004 | De Schamphelaere,K.A.C., and C.R. Janssen |  | Freshwater | Oncorhynchus mykiss | Chordata | Fish | Fish | Heterotroph | Juvenile | Resident |  | MOR | SURV | NOEC | NOEC | 30 | NC | Chronic |  |  |  | 151 | M |  | 139.4194 | 139.4194 | mg/L CaCO21 |  |  | 7.74 | 7.74 |  |  | - | NR | 0.3 | 15 | - NR |  | Y | Y | Y |  |  |  | NOEC | 1 | 151 |  | Chronic | y | NOEC | y | use LC10
| 253 |  | 84051 | New Ecotox download | 2004 | De Schamphelaere,K.A.C., and C.R. Janssen |  | Freshwater | Oncorhynchus mykiss | Chordata | Fish | Fish | Heterotroph | Juvenile | Resident |  | MOR | MORT | LC10 | EC10 | 30 | NC | Chronic |  |  |  | 104 | M |  | 229.0984 | 229.0984 | mg/L CaCO22 |  |  | 7.79 | 7.79 |  |  | - | NR | 0.3 | 15 | - NR |  | Y | Y | N | Not used CCME, high Mg |  |  | n | n | n |  | n | n |  |  | Not used CCME, high Mg
| 253 |  | 84051 | New Ecotox download | 2004 | De Schamphelaere,K.A.C., and C.R. Janssen |  | Freshwater | Oncorhynchus mykiss | Chordata | Fish | Fish | Heterotroph | Juvenile | Resident |  | MOR | MORT | LC50 | EC50 | 30 | NC | Chronic |  |  |  | 224 | M |  | 229.0984 | 229.0984 | mg/L CaCO23 |  |  | 7.79 | 7.79 |  | - | - | NR | 0.3 | 15 | - NR |  | Y | Y | Y |  |  |  | LC50 | 5 | 44.8 |  | Chronic | y | LC50 | n | use LC10
| 253 |  | 84051 | New Ecotox download | 2004 | De Schamphelaere,K.A.C., and C.R. Janssen |  | Freshwater | Oncorhynchus mykiss | Chordata | Fish | Fish | Heterotroph | Juvenile | Resident |  | MOR | SURV | LOEC | LOEC | 30 | NC | Chronic |  |  |  | 351 | M |  | 229.0984 | 229.0984 | mg/L CaCO24 |  |  | 7.79 | 7.79 |  | - | - | NR | 0.3 | 15 | - NR |  | Y | Y | Y |  |  |  | LOEC | 2.5 | 140.4 |  | Chronic | y | LOEC | n | use LC10
| 253 |  | 84051 | New Ecotox download | 2004 | De Schamphelaere,K.A.C., and C.R. Janssen |  | Freshwater | Oncorhynchus mykiss | Chordata | Fish | Fish | Heterotroph | Juvenile | Resident |  | GRO | GGRT | LOEC | LOEC | 30 | NC | Chronic |  |  |  | 351 | M |  | 229.0984 | 229.0984 | mg/L CaCO37 |  |  | 7.79 | 7.79 |  | - | - | NR | 0.3 | 15 | - NR |  | Y | Y | Y |  |  |  | LOEC | 2.5 | 140.4 |  | Chronic | y | LOEC | n | use LC10
| 253 |  | 84051 | New Ecotox download | 2004 | De Schamphelaere,K.A.C., and C.R. Janssen |  | Freshwater | Oncorhynchus mykiss | Chordata | Fish | Fish | Heterotroph | Juvenile | Resident |  | MOR | SURV | NOEC | NOEC | 30 | NC | Chronic |  |  |  | 159 | M |  | 229.0984 | 229.0984 | mg/L CaCO25 |  |  | 7.79 | 7.79 |  |  | - | NR | 0.3 | 15 | - NR |  | Y | Y | Y |  |  |  | NOEC | 1 | 159 |  | Chronic | y | NOEC | y | use LC10
| 253 |  | 84051 | New Ecotox download | 2004 | De Schamphelaere,K.A.C., and C.R. Janssen |  | Freshwater | Oncorhynchus mykiss | Chordata | Fish | Fish | Heterotroph | Juvenile | Resident |  | GRO | GGRT | NOEC | NOEC | 30 | NC | Chronic |  |  |  | 159 | M |  | 229.0984 | 229.0984 | mg/L CaCO47 |  |  | 7.79 | 7.79 |  |  | - | NR | 0.3 | 15 | - NR |  | Y | Y | Y |  |  |  | NOEC | 1 | 159 |  | Chronic | y | NOEC | y | use LC10
| 253 |  | 84051 | New Ecotox download | 2004 | De Schamphelaere,K.A.C., and C.R. Janssen |  | Freshwater | Oncorhynchus mykiss | Chordata | Fish | Fish | Heterotroph | Juvenile | Resident |  | MOR | MORT | LC10 | EC10 | 30 | NC | Chronic |  |  |  | 290 | M |  | 190.2429 | 190.2429 | mg/L CaCO26 |  |  | 7.87 | 7.87 |  |  | - | NR | 0.3 | 15 | - NR |  | Y | Y | Y |  |  |  | LC10 | 1 | 290 |  | Chronic | y | LC10 | y | Accepted by CCME
| 253 |  | 84051 | New Ecotox download | 2004 | De Schamphelaere,K.A.C., and C.R. Janssen |  | Freshwater | Oncorhynchus mykiss | Chordata | Fish | Fish | Heterotroph | Juvenile | Resident |  | MOR | MORT | LC50 | EC50 | 30 | NC | Chronic |  |  |  | 1240 | M |  | 190.2429 | 190.2429 | mg/L CaCO27 |  |  | 7.87 | 7.87 |  | - | - | NR | 0.3 | 15 | - NR |  | Y | Y | Y |  |  |  | LC50 | 5 | 248 |  | Chronic | y | LC50 | n | use LC10
| 253 |  | 84051 | New Ecotox download | 2004 | De Schamphelaere,K.A.C., and C.R. Janssen |  | Freshwater | Oncorhynchus mykiss | Chordata | Fish | Fish | Heterotroph | Juvenile | Resident |  | MOR | SURV | LOEC | LOEC | 30 | NC | Chronic |  |  |  | 2310 | M |  | 190.2429 | 190.2429 | mg/L CaCO28 |  |  | 7.87 | 7.87 |  | - | - | NR | 0.3 | 15 | - NR |  | Y | Y | Y |  |  |  | LOEC | 2.5 | 924 |  | Chronic | y | LOEC | n | use LC10
| 253 |  | 84051 | New Ecotox download | 2004 | De Schamphelaere,K.A.C., and C.R. Janssen |  | Freshwater | Oncorhynchus mykiss | Chordata | Fish | Fish | Heterotroph | Juvenile | Resident |  | GRO | GGRT | LOEC | LOEC | 30 | NC | Chronic |  |  |  | 2310 | M |  | 190.2429 | 190.2429 | mg/L CaCO33 |  |  | 7.87 | 7.87 |  | - | - | NR | 0.3 | 15 | - NR |  | Y | Y | Y |  |  |  | LOEC | 2.5 | 924 |  | Chronic | y | LOEC | n | use NOEC
| 253 |  | 84051 | New Ecotox download | 2004 | De Schamphelaere,K.A.C., and C.R. Janssen |  | Freshwater | Oncorhynchus mykiss | Chordata | Fish | Fish | Heterotroph | Juvenile | Resident |  | MOR | SURV | NOEC | NOEC | 30 | NC | Chronic |  |  |  | 974 | M |  | 190.2429 | 190.2429 | mg/L CaCO29 |  |  | 7.87 | 7.87 |  |  | - | NR | 0.3 | 15 | - NR |  | Y | Y | Y |  |  |  | NOEC | 1 | 974 |  | Chronic | y | NOEC | y | use LC10
| 253 |  | 84051 | New Ecotox download | 2004 | De Schamphelaere,K.A.C., and C.R. Janssen |  | Freshwater | Oncorhynchus mykiss | Chordata | Fish | Fish | Heterotroph | Juvenile | Resident |  | GRO | GGRT | NOEC | NOEC | 30 | NC | Chronic |  |  |  | 974 | M |  | 190.2429 | 190.2429 | mg/L CaCO46 |  |  | 7.87 | 7.87 |  |  | - | NR | 0.3 | 15 | - NR |  | Y | Y | Y |  |  |  | NOEC | 1 | 974 |  | Chronic | y | NOEC | y | Use LC10s from another study
| 254 |  | 84052 | New Ecotox download | 2005 | De Schamphelaere,K.A.C., S. Lofts, and C.R. Janssen |  | Freshwater | Oncorhynchus mykiss | Chordata | Fish | Fish | Heterotroph | Juvenile | Resident |  | GRO | GRRT | NOEC | NOEC | 30 | NC | Chronic |  |  |  | 324 | M |  | 28.1865 | 28.1865 | NR |  |  | 6.8 | 6.8 |  | - | 17.1 | mg/L CaCO3 | 3.92 | 15 | - NR |  | Y | Y | N | DOC too high |  |  | n | n | n |  | n | n |  |  | use LC10
| 254 |  | 84052 | New Ecotox download | 2005 | De Schamphelaere,K.A.C., S. Lofts, and C.R. Janssen |  | Freshwater | Oncorhynchus mykiss | Chordata | Fish | Fish | Heterotroph | Juvenile | Resident |  | GRO | GGRT | NOEC | NOEC | 30 | NC | Chronic |  |  |  | 370 | M |  | 23.3866 | 23.3866 | NR |  |  | 6.15 | 6.15 |  | - | 1.7 | mg/L CaCO3 | 4.25 | 15 | - NR |  | Y | Y | N | pH too low |  |  | n | n | n |  | n | n |  |  | use LC10
| 254 |  | 84052 | New Ecotox download | 2005 | De Schamphelaere,K.A.C., S. Lofts, and C.R. Janssen |  | Freshwater | Oncorhynchus mykiss | Chordata | Fish | Fish | Heterotroph | Juvenile | Resident |  | GRO | GGRT | NOEC | NOEC | 30 | NC | Chronic |  |  |  | 199 | M |  | 31.5077 | 31.5077 | NR |  |  | 7.08 | 7.08 |  | - | 14.3 | mg/L CaCO3 | 2.84 | 15 | - NR |  | Y | Y | N | DOC too high |  |  | n | n | n |  | n | n |  |  | use LC10
| 254 |  | 84052 | New Ecotox download | 2005 | De Schamphelaere,K.A.C., S. Lofts, and C.R. Janssen |  | Freshwater | Oncorhynchus mykiss | Chordata | Fish | Fish | Heterotroph | Juvenile | Resident |  | GRO | GGRT | NOEC | NOEC | 30 | NC | Chronic |  |  |  | 771 | M |  | 103.6649 | 103.6649 | NR |  |  | 7.76 | 7.76 |  | - | 49.1 | mg/L CaCO3 | 22.9 | 15 | - NR |  | Y | Y | N | DOC too high |  |  | n | n | n |  | n | n |  |  | use LC10
| 254 |  | 84052 | New Ecotox download | 2005 | De Schamphelaere,K.A.C., S. Lofts, and C.R. Janssen |  | Freshwater | Oncorhynchus mykiss | Chordata | Fish | Fish | Heterotroph | Juvenile | Resident |  | GRO | GGRT | NOEC | NOEC | 30 | NC | Chronic |  |  |  | 696 | M |  | 176.2988 | 176.2988 | NR |  |  | 8.13 | 8.13 |  | - | 68.5 | mg/L CaCO3 | 6.22 | 15 | - NR |  | Y | Y | N | pH too low |  |  | n | n | n |  | n | n |  |  | use LC10
| 254 |  | 84052 | New Ecotox download | 2005 | De Schamphelaere,K.A.C., S. Lofts, and C.R. Janssen |  | Freshwater | Oncorhynchus mykiss | Chordata | Fish | Fish | Heterotroph | Juvenile | Resident |  | MOR | MORT | LC10 | EC10 | 30 | NC | Chronic |  |  |  | 259 | M |  | 23.3866 | 23.3866 | NR |  |  | 6.15 | 6.15 |  |  | 1.7 | mg/L CaCO3 | 4.25 | 15 | - NR |  | Y | Y | Y |  |  |  | LC10 | 1 | 259 |  | Chronic | y | LC10 | y
| 254 |  | 84052 | New Ecotox download | 2005 | De Schamphelaere,K.A.C., S. Lofts, and C.R. Janssen |  | Freshwater | Oncorhynchus mykiss | Chordata | Fish | Fish | Heterotroph | Juvenile | Resident |  | MOR | MORT | LC10 | EC10 | 30 | NC | Chronic |  |  |  | 902 | M |  | 103.6649 | 103.6649 | NR |  |  | 7.76 | 7.76 |  |  | 49.1 | mg/L CaCO3 | 22.9 | 15 | - NR |  | Y | Y | Y |  |  |  | LC10 | 1 | 902 |  | Chronic | y | LC10 | y
| 254 |  | 84052 | New Ecotox download | 2005 | De Schamphelaere,K.A.C., S. Lofts, and C.R. Janssen |  | Freshwater | Oncorhynchus mykiss | Chordata | Fish | Fish | Heterotroph | Juvenile | Resident |  | MOR | MORT | LC10 | EC10 | 30 | NC | Chronic |  |  |  | 578 | M |  | 176.2988 | 176.2988 | NR |  |  | 8.13 | 8.13 |  |  | 68.5 | mg/L CaCO3 | 6.22 | 15 | - NR |  | Y | Y | Y |  |  |  | LC10 | 1 | 578 |  | Chronic | y | LC10 | y
| 254 |  | 84052 | New Ecotox download | 2005 | De Schamphelaere,K.A.C., S. Lofts, and C.R. Janssen |  | Freshwater | Oncorhynchus mykiss | Chordata | Fish | Fish | Heterotroph | Juvenile | Resident |  | MOR | MORT | LC10 | EC10 | 30 | NC | Chronic |  |  |  | 185 | M |  | 28.1865 | 28.1865 | NR |  |  | 6.8 | 6.8 |  |  | 17.1 | mg/L CaCO3 | 3.92 | 15 | - NR |  | Y | Y | Y |  |  |  | LC10 | 1 | 185 |  | Chronic | y | LC10 | y
| 254 |  | 84052 | New Ecotox download | 2005 | De Schamphelaere,K.A.C., S. Lofts, and C.R. Janssen |  | Freshwater | Oncorhynchus mykiss | Chordata | Fish | Fish | Heterotroph | Juvenile | Resident |  | MOR | MORT | LC10 | EC10 | 30 | NC | Chronic |  |  |  | 219 | M |  | 31.5077 | 31.5077 | NR |  |  | 7.08 | 7.08 |  |  | 14.3 | mg/L CaCO3 | 2.84 | 15 | - NR |  | Y | Y | Y |  |  |  | LC10 | 1 | 219 |  | Chronic | y | LC10 | y
| 254 |  | 84052 | New Ecotox download | 2005 | De Schamphelaere,K.A.C., S. Lofts, and C.R. Janssen |  | Freshwater | Oncorhynchus mykiss | Chordata | Fish | Fish | Heterotroph | Juvenile | Resident |  | MOR | MORT | LC50 | EC50 | 30 | NC | Chronic |  |  |  | 337 | M |  | 31.5077 | 31.5077 | NR |  |  | 7.08 | 7.08 |  | - | 14.3 | mg/L CaCO3 | 2.84 | 15 | - NR |  | Y | Y | N | DOC too high |  |  | n | n | n |  | n | n |  |  | use LC10
| 254 |  | 84052 | New Ecotox download | 2005 | De Schamphelaere,K.A.C., S. Lofts, and C.R. Janssen |  | Freshwater | Oncorhynchus mykiss | Chordata | Fish | Fish | Heterotroph | Juvenile | Resident |  | MOR | MORT | LC50 | EC50 | 30 | NC | Chronic |  |  |  | 1970 | M |  | 103.6649 | 103.6649 | NR |  |  | 7.76 | 7.76 |  | - | 49.1 | mg/L CaCO3 | 22.9 | 15 | - NR |  | Y | Y | N | DOC too high |  |  | n | n | n |  | n | n |  |  | use LC10
| 254 |  | 84052 | New Ecotox download | 2005 | De Schamphelaere,K.A.C., S. Lofts, and C.R. Janssen |  | Freshwater | Oncorhynchus mykiss | Chordata | Fish | Fish | Heterotroph | Juvenile | Resident |  | MOR | MORT | LC50 | EC50 | 30 | NC | Chronic |  |  |  | 1850 | M |  | 176.2988 | 176.2988 | NR |  |  | 8.13 | 8.13 |  | - | 68.5 | mg/L CaCO3 | 6.22 | 15 | - NR |  | Y | Y | N | pH too low |  |  | n | n | n |  | n | n |  |  | use LC10
| 254 |  | 84052 | New Ecotox download | 2005 | De Schamphelaere,K.A.C., S. Lofts, and C.R. Janssen |  | Freshwater | Oncorhynchus mykiss | Chordata | Fish | Fish | Heterotroph | Juvenile | Resident |  | MOR | MORT | LC50 | EC50 | 30 | NC | Chronic |  |  |  | 582 | M |  | 23.3866 | 23.3866 | NR |  |  | 6.15 | 6.15 |  | - | 1.7 | mg/L CaCO3 | 4.25 | 15 | - NR |  | Y | Y | N | pH too low |  |  | n | n | n |  | n | n |  |  | use LC10
| 254 |  | 84052 | New Ecotox download | 2005 | De Schamphelaere,K.A.C., S. Lofts, and C.R. Janssen |  | Freshwater | Oncorhynchus mykiss | Chordata | Fish | Fish | Heterotroph | Juvenile | Resident |  | MOR | MORT | LC50 | EC50 | 30 | NC | Chronic |  |  |  | 406 | M |  | 28.1865 | 28.1865 | NR |  |  | 6.8 | 6.8 |  | - | 17.1 | mg/L CaCO3 | 3.92 | 15 | - NR |  | Y | Y | N | DOC too high |  |  | n | n | n |  | n | n |  |  | use LC10
| 273 |  | 100026 | New Ecotox download | 2007 | Lazorchak,J.M., and M.E. Smith |  | Freshwater | Oncorhynchus mykiss | Chordata | Fish | Fish | Heterotroph | FY | Resident |  | GRO | WGHT | IC25 | IC25 | 7 | NC | Chronic |  |  |  | 258.4 | U |  |  |  | NR |  |  | , | - |  | - | - | NR |  | 15 | >=40 % Sat |  | N | N | N |  |  |  | n | n | n |  | n | n
| 273 |  | 100026 | New Ecotox download | 2007 | Lazorchak,J.M., and M.E. Smith |  | Freshwater | Oncorhynchus mykiss | Chordata | Fish | Fish | Heterotroph | FY | Resident |  | GRO | WGHT | IC25 | IC25 | 7 | NC | Chronic |  |  |  | 68-258 | U |  |  |  | NR |  |  | , | - |  | - | - | NR |  | 15 | >=40 % Sat |  | N | N | N |  |  |  | n | n | n |  | n | n
| 273 |  | 100026 | New Ecotox download | 2007 | Lazorchak,J.M., and M.E. Smith |  | Freshwater | Oncorhynchus mykiss | Chordata | Fish | Fish | Heterotroph | FY | Resident |  | GRO | WGHT | LOEC | LOEC | 7 | NC | Chronic |  |  |  | 125-250 | U |  |  |  | NR |  |  | , | - |  | - | - | NR |  | 15 | >=40 % Sat |  | N | N | N |  |  |  | n | n | n |  | n | n |  |  | E/LC10s available from other studies for this species
| 273 |  | 100026 | New Ecotox download | 2007 | Lazorchak,J.M., and M.E. Smith |  | Freshwater | Oncorhynchus mykiss | Chordata | Fish | Fish | Heterotroph | FY | Resident |  | GRO | WGHT | LOEC | LOEC | 7 | NC | Chronic |  |  |  | 250 | U |  |  |  | NR |  |  | , | - |  | - | - | NR |  | 15 | >=40 % Sat |  | N | N | N |  |  |  | n | n | n |  | n | n |  |  | E/LC10s available from other studies for this species
| 273 |  | 100026 | New Ecotox download | 2007 | Lazorchak,J.M., and M.E. Smith |  | Freshwater | Oncorhynchus mykiss | Chordata | Fish | Fish | Heterotroph | FY | Resident |  | GRO | WGHT | NOEC | NOEC | 7 | NC | Chronic |  |  |  | 62.5-125 | U |  |  |  | NR |  |  | , | - |  | - | - | NR |  | 15 | >=40 % Sat |  | N | N | N |  |  |  | n | n | n |  | n | n |  |  | E/LC10s available from other studies for this species
| 273 |  | 100026 | New Ecotox download | 2007 | Lazorchak,J.M., and M.E. Smith |  | Freshwater | Oncorhynchus mykiss | Chordata | Fish | Fish | Heterotroph | FY | Resident |  | GRO | WGHT | NOEC | NOEC | 7 | NC | Chronic |  |  |  | 125 | U |  |  |  | NR |  |  | , | - |  | - | - | NR |  | 15 | >=40 % Sat |  | N | N | N |  |  |  | n | n | n |  | n | n |  |  | E/LC10s available from other studies for this species
| 273 |  | 100026 | New Ecotox download | 2007 | Lazorchak,J.M., and M.E. Smith |  | Freshwater | Oncorhynchus mykiss | Chordata | Fish | Fish | Heterotroph | FY | Resident |  | MOR | MORT | LC50 | EC50 | 7 | NC | Chronic |  |  |  | 378.9 | U |  |  |  | NR |  |  | , | - |  | - | - | NR |  | 15 | >=40 % Sat |  | N | N | N |  |  |  | n | n | n |  | n | n |  |  | E/LC10s available from other studies for this species
| 273 |  | 100026 | New Ecotox download | 2007 | Lazorchak,J.M., and M.E. Smith |  | Freshwater | Oncorhynchus mykiss | Chordata | Fish | Fish | Heterotroph | FY | Resident |  | MOR | MORT | LC50 | EC50 | 7 | NC | Chronic |  |  |  | 91-380 | U |  |  |  | NR |  |  | , | - |  | - | - | NR |  | 15 | >=40 % Sat |  | N | N | N |  |  |  | n | n | n |  | n | n |  |  | E/LC10s available from other studies for this species
| 273 |  | 100026 | New Ecotox download | 2007 | Lazorchak,J.M., and M.E. Smith |  | Freshwater | Oncorhynchus mykiss | Chordata | Fish | Fish | Heterotroph | FY | Resident |  | MOR | SURV | LOEC | LOEC | 7 | NC | Chronic |  |  |  | 125-500 | U |  |  |  | NR |  |  | , | - |  | - | - | NR |  | 15 | >=40 % Sat |  | N | N | N |  |  |  | n | n | n |  | n | n |  |  | E/LC10s available from other studies for this species
| 273 |  | 100026 | New Ecotox download | 2007 | Lazorchak,J.M., and M.E. Smith |  | Freshwater | Oncorhynchus mykiss | Chordata | Fish | Fish | Heterotroph | FY | Resident |  | MOR | SURV | LOEC | LOEC | 7 | NC | Chronic |  |  |  | 500 | U |  |  |  | NR |  |  | , | - |  | - | - | NR |  | 15 | >=40 % Sat |  | N | N | N |  |  |  | n | n | n |  | n | n |  |  | E/LC10s available from other studies for this species
| 273 |  | 100026 | New Ecotox download | 2007 | Lazorchak,J.M., and M.E. Smith |  | Freshwater | Oncorhynchus mykiss | Chordata | Fish | Fish | Heterotroph | FY | Resident |  | MOR | SURV | NOEC | NOEC | 7 | NC | Chronic |  |  |  | 62.5-250 | U |  |  |  | NR |  |  | , | - |  | - | - | NR |  | 15 | >=40 % Sat |  | N | N | N |  |  |  | n | n | n |  | n | n |  |  | E/LC10s available from other studies for this species
| 273 |  | 100026 | New Ecotox download | 2007 | Lazorchak,J.M., and M.E. Smith |  | Freshwater | Oncorhynchus mykiss | Chordata | Fish | Fish | Heterotroph | FY | Resident |  | MOR | SURV | NOEC | NOEC | 7 | NC | Chronic |  |  |  | 250 | U |  |  |  | NR |  |  | , | - |  | - | - | NR |  | 15 | >=40 % Sat |  | N | N | N |  |  |  | n | n | n |  | n | n |  |  | E/LC10s available from other studies for this species
| 274 |  | 100037 | New Ecotox download | 2007 | Besser,J.M., C.A. Mebane, D.R. Mount, C.D. Ivey, J.L. Kunz, I.E. Greer, T.W. May, and C.G. Ingersoll |  | Freshwater | Oncorhynchus mykiss | Chordata | Fish | Fish | Heterotroph | SU | Resident |  | GRO | BMAS | LOEC | LOEC | 28 | NC | Chronic |  |  |  | 320 | M |  | 101 | 92-110 | mg/L CaCO3 |  |  | 8.335 | 7.89-8.78 |  | - | 72-110 | mg/L CaCO3 | <1 | 15-21.2 | 8.5-10.3 mg/L |  | Y | Y | Y |  |  |  | LOEC | 2.5 | 128 |  | Chronic | y | LOEC | n | E/LC10s available from other studies for this species
| 274 |  | 100037 | New Ecotox download | 2007 | Besser,J.M., C.A. Mebane, D.R. Mount, C.D. Ivey, J.L. Kunz, I.E. Greer, T.W. May, and C.G. Ingersoll |  | Freshwater | Oncorhynchus mykiss | Chordata | Fish | Fish | Heterotroph | SU | Resident |  | GRO | BMAS | MATC | MATC | 28 | NC | Chronic |  |  |  | 219 | M |  | 101 | 92-110 | mg/L CaCO3 |  |  | 8.335 | 7.89-8.78 |  | - | 72-110 | mg/L CaCO3 | <1 | 15-21.2 | 8.5-10.3 mg/L |  | Y | Y | Y |  |  |  | MATC | 2 | 109.5 |  | Chronic | y | MATC | n | E/LC10s available from other studies for this species
| 274 |  | 100037 | New Ecotox download | 2007 | Besser,J.M., C.A. Mebane, D.R. Mount, C.D. Ivey, J.L. Kunz, I.E. Greer, T.W. May, and C.G. Ingersoll |  | Freshwater | Oncorhynchus mykiss | Chordata | Fish | Fish | Heterotroph | SU | Resident |  | GRO | BMAS | NOEC | NOEC | 28 | NC | Chronic |  |  |  | 150 | M |  | 101 | 92-110 | mg/L CaCO3 |  |  | 8.335 | 7.89-8.78 |  | - | 72-110 | mg/L CaCO3 | <1 | 15-21.2 | 8.5-10.3 mg/L |  | Y | Y | N | pH too high |  |  | n | n | n |  | n | n |  |  | E/LC10s available from other studies for this species
| 274 |  | 100037 | New Ecotox download | 2007 | Besser,J.M., C.A. Mebane, D.R. Mount, C.D. Ivey, J.L. Kunz, I.E. Greer, T.W. May, and C.G. Ingersoll |  | Freshwater | Oncorhynchus mykiss | Chordata | Fish | Fish | Heterotroph | SU | Resident |  | MOR | MORT | LC50 | EC50 | 28 | NC | Chronic |  |  |  | 504 | M |  | 101 | 92-110 | mg/L CaCO3 |  |  | 8.335 | 7.89-8.78 |  | - | 72-110 | mg/L CaCO3 | <1 | 15-21.2 | 8.5-10.3 mg/L |  | Y | Y | Y |  |  |  | LC50 | 5 | 100.8 |  | Chronic | y | LC50 | n | E/LC10s available from other studies for this species
| 274 |  | 100037 | New Ecotox download | 2007 | Besser,J.M., C.A. Mebane, D.R. Mount, C.D. Ivey, J.L. Kunz, I.E. Greer, T.W. May, and C.G. Ingersoll |  | Freshwater | Oncorhynchus mykiss | Chordata | Fish | Fish | Heterotroph | SU | Resident |  | MOR | SURV | LOEC | LOEC | 28 | NC | Chronic |  |  |  | 320 | M |  | 101 | 92-110 | mg/L CaCO3 |  |  | 8.335 | 7.89-8.78 |  | - | 72-110 | mg/L CaCO3 | <1 | 15-21.2 | 8.5-10.3 mg/L |  | Y | Y | Y |  |  |  | LOEC | 2.5 | 128 |  | Chronic | y | LOEC | n | E/LC10s available from other studies for this species
| 274 |  | 100037 | New Ecotox download | 2007 | Besser,J.M., C.A. Mebane, D.R. Mount, C.D. Ivey, J.L. Kunz, I.E. Greer, T.W. May, and C.G. Ingersoll |  | Freshwater | Oncorhynchus mykiss | Chordata | Fish | Fish | Heterotroph | SU | Resident |  | MOR | SURV | MATC | MATC | 28 | NC | Chronic |  |  |  | 219 | M |  | 101 | 92-110 | mg/L CaCO3 |  |  | 8.335 | 7.89-8.78 |  | - | 72-110 | mg/L CaCO3 | <1 | 15-21.2 | 8.5-10.3 mg/L |  | Y | Y | Y |  |  |  | MATC | 2 | 109.5 |  | Chronic | y | MATC | n | E/LC10s available from other studies for this species
| 274 |  | 100037 | New Ecotox download | 2007 | Besser,J.M., C.A. Mebane, D.R. Mount, C.D. Ivey, J.L. Kunz, I.E. Greer, T.W. May, and C.G. Ingersoll |  | Freshwater | Oncorhynchus mykiss | Chordata | Fish | Fish | Heterotroph | SU | Resident |  | MOR | SURV | NOEC | NOEC | 28 | NC | Chronic |  |  |  | 150 | M |  | 101 | 92-110 | mg/L CaCO3 |  |  | 8.335 | 7.89-8.78 |  | - | 72-110 | mg/L CaCO3 | <1 | 15-21.2 | 8.5-10.3 mg/L |  | Y | Y | N | pH too high |  |  | n | n | n |  | n | n |  |  | E/LC10s available from other studies for this species
| 302 |  | 111766 | New Ecotox download | 2008 | Mebane,C.A., D.P. Hennessy, and F.S. Dillon |  | Freshwater | Oncorhynchus mykiss | Chordata | Fish | Fish | Heterotroph | EY | Resident |  | GRO | WGHT | EC10 | EC10 | 69 | d | Chronic |  |  |  | 199 | M |  | 19.7 | 19.7 | mg/L CaCO3 |  |  | 6.75 | 6.75 |  |  | 19.6 | mg/L CaCO3 |  | 9.8 | 10.2 mg/L |  | Y | Y | Y |  |  |  | EC10 | 1 | 199 |  | Chronic | y | EC10 | y
| 302 |  | 111766 | New Ecotox download | 2008 | Mebane,C.A., D.P. Hennessy, and F.S. Dillon |  | Freshwater | Oncorhynchus mykiss | Chordata | Fish | Fish | Heterotroph | EY | Resident |  | GRO | LGTH | EC10 | EC10 | 69 | d | Chronic |  |  |  | 300 | M |  | 19.7 | 19.7 | mg/L CaCO3 |  |  | 6.75 | 6.75 |  | - | 19.6 | mg/L CaCO3 |  | 9.8 | 10.2 mg/L |  | Y | Y | N | use Weight as more sensitive than length |  |  | n | n | n |  | n | n
| 302 |  | 111766 | New Ecotox download | 2008 | Mebane,C.A., D.P. Hennessy, and F.S. Dillon |  | Freshwater | Oncorhynchus mykiss | Chordata | Fish | Fish | Heterotroph | EY | Resident |  | GRO | WGHT | EC20 | EC20 | 69 | d | Chronic |  |  |  | 387 | M |  | 19.7 | 19.7 | mg/L CaCO3 |  |  | 6.75 | 6.75 |  |  | 19.6 | mg/L CaCO3 |  | 9.8 | 10.2 mg/L |  | Y | Y | Y |  |  |  | EC20 | 1 | 387 |  | Chronic | y | EC20 | y | use EC10
| 302 |  | 111766 | New Ecotox download | 2008 | Mebane,C.A., D.P. Hennessy, and F.S. Dillon |  | Freshwater | Oncorhynchus mykiss | Chordata | Fish | Fish | Heterotroph | EY | Resident |  | GRO | LGTH | EC20 | EC20 | 69 | d | Chronic |  |  |  | >362 | M |  | 19.7 | 19.7 | mg/L CaCO3 |  |  | 6.75 | 6.75 |  |  | 19.6 | mg/L CaCO3 |  | 9.8 | 10.2 mg/L |  | Y | Y | Y |  |  |  | EC20 | 1 | #VALUE! |  | Chronic | y | EC20 | y | use EC10
| 302 |  | 111766 | New Ecotox download | 2008 | Mebane,C.A., D.P. Hennessy, and F.S. Dillon |  | Freshwater | Oncorhynchus mykiss | Chordata | Fish | Fish | Heterotroph | EY | Resident |  | GRO | WGHT | LOEC | LOEC | 69 | d | Chronic |  |  |  | 365 | M |  | 19.7 | 19.7 | mg/L CaCO3 |  |  | 6.75 | 6.75 |  | - | 19.6 | mg/L CaCO3 |  | 9.8 | 10.2 mg/L |  | Y | Y | Y |  |  |  | LOEC | 2.5 | 146 |  | Chronic | y | LOEC | n | use EC10
| 302 |  | 111766 | New Ecotox download | 2008 | Mebane,C.A., D.P. Hennessy, and F.S. Dillon |  | Freshwater | Oncorhynchus mykiss | Chordata | Fish | Fish | Heterotroph | EY | Resident |  | GRO | LGTH | LOEC | LOEC | 69 | d | Chronic |  |  |  | 365 | M |  | 19.7 | 19.7 | mg/L CaCO3 |  |  | 6.75 | 6.75 |  | - | 19.6 | mg/L CaCO3 |  | 9.8 | 10.2 mg/L |  | Y | Y | Y |  |  |  | LOEC | 2.5 | 146 |  | Chronic | y | LOEC | n | use EC10
| 302 |  | 111766 | New Ecotox download | 2008 | Mebane,C.A., D.P. Hennessy, and F.S. Dillon |  | Freshwater | Oncorhynchus mykiss | Chordata | Fish | Fish | Heterotroph | EY | Resident |  | GRO | WGHT | MATC | MATC | 69 | d | Chronic |  |  |  | 279 | M |  | 19.7 | 19.7 | mg/L CaCO3 |  |  | 6.75 | 6.75 |  | - | 19.6 | mg/L CaCO3 |  | 9.8 | 10.2 mg/L |  | Y | Y | Y |  |  |  | MATC | 2 | 139.5 |  | Chronic | y | MATC | n | use EC10
| 302 |  | 111766 | New Ecotox download | 2008 | Mebane,C.A., D.P. Hennessy, and F.S. Dillon |  | Freshwater | Oncorhynchus mykiss | Chordata | Fish | Fish | Heterotroph | EY | Resident |  | GRO | LGTH | MATC | MATC | 69 | d | Chronic |  |  |  | 279 | M |  | 19.7 | 19.7 | mg/L CaCO3 |  |  | 6.75 | 6.75 |  | - | 19.6 | mg/L CaCO3 |  | 9.8 | 10.2 mg/L |  | Y | Y | Y |  |  |  | MATC | 2 | 139.5 |  | Chronic | y | MATC | n | use EC10
| 302 |  | 111766 | New Ecotox download | 2008 | Mebane,C.A., D.P. Hennessy, and F.S. Dillon |  | Freshwater | Oncorhynchus mykiss | Chordata | Fish | Fish | Heterotroph | EY | Resident |  | GRO | WGHT | NOEC | NOEC | 69 | d | Chronic |  |  |  | 214 | M |  | 19.7 | 19.7 | mg/L CaCO3 |  |  | 6.75 | 6.75 |  |  | 19.6 | mg/L CaCO3 |  | 9.8 | 10.2 mg/L |  | Y | Y | Y |  |  |  | NOEC | 1 | 214 |  | Chronic | y | NOEC | y | use EC10
| 302 |  | 111766 | New Ecotox download | 2008 | Mebane,C.A., D.P. Hennessy, and F.S. Dillon |  | Freshwater | Oncorhynchus mykiss | Chordata | Fish | Fish | Heterotroph | EY | Resident |  | GRO | LGTH | NOEC | NOEC | 69 | d | Chronic |  |  |  | 214 | M |  | 19.7 | 19.7 | mg/L CaCO3 |  |  | 6.75 | 6.75 |  |  | 19.6 | mg/L CaCO3 |  | 9.8 | 10.2 mg/L |  | Y | Y | Y |  |  |  | NOEC | 1 | 214 |  | Chronic | y | NOEC | y | use EC10
| 302 |  | 111766 | New Ecotox download | 2008 | Mebane,C.A., D.P. Hennessy, and F.S. Dillon |  | Freshwater | Oncorhynchus mykiss | Chordata | Fish | Fish | Heterotroph | EY | Resident |  | MOR | SURV | EC10 | EC10 | 69 | d | Chronic |  |  |  | 191 | M |  | 19.7 | 19.7 | mg/L CaCO3 |  |  | 6.75 | 6.75 |  |  | 19.6 | mg/L CaCO3 |  | 9.8 | 10.2 mg/L |  | Y | Y | Y |  |  |  | EC10 | 1 | 191 |  | Chronic | y | EC10 | y
| 302 |  | 111766 | New Ecotox download | 2008 | Mebane,C.A., D.P. Hennessy, and F.S. Dillon |  | Freshwater | Oncorhynchus mykiss | Chordata | Fish | Fish | Heterotroph | EY | Resident |  | MOR | SURV | EC10 | EC10 | 69 | d | Chronic |  |  |  | 88 | M |  | 19.7 | 19.7 | mg/L CaCO3 |  |  | 6.75 | 6.75 |  |  | 19.6 | mg/L CaCO3 |  | 9.8 | 10.2 mg/L |  | Y | Y | Y |  |  |  | EC10 | 1 | 88 |  | Chronic | y | EC10 | y
| 302 |  | 111766 | New Ecotox download | 2008 | Mebane,C.A., D.P. Hennessy, and F.S. Dillon |  | Freshwater | Oncorhynchus mykiss | Chordata | Fish | Fish | Heterotroph | EY | Resident |  | MOR | SURV | EC20 | EC20 | 69 | d | Chronic |  |  |  | 147 | M |  | 19.7 | 19.7 | mg/L CaCO3 |  |  | 6.75 | 6.75 |  |  | 19.6 | mg/L CaCO3 |  | 9.8 | 10.2 mg/L |  | Y | Y | Y |  |  |  | EC20 | 1 | 147 |  | Chronic | y | EC20 | y | use EC10
| 302 |  | 111766 | New Ecotox download | 2008 | Mebane,C.A., D.P. Hennessy, and F.S. Dillon |  | Freshwater | Oncorhynchus mykiss | Chordata | Fish | Fish | Heterotroph | EY | Resident |  | MOR | SURV | LOEC | LOEC | 69 | d | Chronic |  |  |  | 117 | M |  | 19.7 | 19.7 | mg/L CaCO3 |  |  | 6.75 | 6.75 |  | - | 19.6 | mg/L CaCO3 |  | 9.8 | 10.2 mg/L |  | Y | Y | Y |  |  |  | LOEC | 2.5 | 46.8 |  | Chronic | y | LOEC | n | use EC10
| 302 |  | 111766 | New Ecotox download | 2008 | Mebane,C.A., D.P. Hennessy, and F.S. Dillon |  | Freshwater | Oncorhynchus mykiss | Chordata | Fish | Fish | Heterotroph | EY | Resident |  | MOR | SURV | MATC | MATC | 69 | d | Chronic |  |  |  | <117 | M |  | 19.7 | 19.7 | mg/L CaCO3 |  |  | 6.75 | 6.75 |  | - | 19.6 | mg/L CaCO3 |  | 9.8 | 10.2 mg/L |  | Y | Y | Y |  |  |  | MATC | 2 | #VALUE! |  | Chronic | y | MATC | n | use EC10
| 302 |  | 111766 | New Ecotox download | 2008 | Mebane,C.A., D.P. Hennessy, and F.S. Dillon |  | Freshwater | Oncorhynchus mykiss | Chordata | Fish | Fish | Heterotroph | EY | Resident |  | MOR | SURV | NOEC | NOEC | 69 | d | Chronic |  |  |  | <117 | M |  | 19.7 | 19.7 | mg/L CaCO3 |  |  | 6.75 | 6.75 |  |  | 19.6 | mg/L CaCO3 |  | 9.8 | 10.2 mg/L |  | Y | Y | Y |  |  |  | NOEC | 1 | #VALUE! |  | Chronic | y | NOEC | y | use EC10
| 125 |  |  | MF | 1980 | Birge, W.J.; Black, J.A.; Westerman, A.G.; Hudson, J.E. (1979). Aquatic toxicity tests on inorganic elements occurring in oil shale. In: Gale, C. (ed.). Oil shale symposium: sampling, analysis and quality assurance, pp. 519-531. United States Environmental Protection Agency, EPA-600/9-80-022, | Resident | Freshwater | Oncorhynchus mykiss | Chordata | Fish | Fish | Heterotroph | Embryo-larval | Resident |  | Mortality | Mortality | LC1 | LC1 | 28 | d | Chronic |  |  |  | 216 | SM |  | 101 | 92-110 |  |  |  | 7.35 | 6.9-7.8 | [5 empty] | 12-13 | 9.3-10.1 mg/l |  | Y | Y | Y | pre-1980 |  |  | LC1 | #N/A | #N/A |  | Chronic | y | LC1 | y | use LC10
| 125 |  |  | MF | 1980 | Birge, W.J.; Black, J.A.; Westerman, A.G.; Hudson, J.E. (1979). Aquatic toxicity tests on inorganic elements occurring in oil shale. In: Gale, C. (ed.). Oil shale symposium: sampling, analysis and quality assurance, pp. 519-531. United States Environmental Protection Agency, EPA-600/9-80-022, | Resident | Freshwater | Oncorhynchus mykiss | Chordata | Fish | Fish | Heterotroph | Embryo-larval | Resident |  | Mortality | Mortality | LC10 | EC10 | 28 | d | Chronic |  |  |  | 451 | SM |  | 101 | 92-110 |  |  |  | 7.35 | 6.9-7.8 | [5 empty] | 12-13 | 9.3-10.1 mg/l |  | Y | Y | N | pre-1980 |  |  | n | n | n |  | n | n
| 127 |  |  | MF | 1976 | Goettl, J.P., Jr.; Davies, P.H.; Sinley, J.R. (1976). Water Pollution Studies. In: Cope, D.B. (ed.). Colorado Fisheries Research Review, pp. 68-75. Colorado Division of Wildlife, Boulder, Colorado. | Resident | Freshwater | Oncorhynchus mykiss | Chordata | Fish | Fish | Heterotroph | Fry? | Resident |  | Mortality | Mortality | NOEC | NOEC | 30 | d | Chronic |  |  |  | 320 | U |  | 353.2 | 353.2 |  |  |  | 7.945 | 7.64-8.25 |  |  | 242.8 |  |  | 14.5 | 6.9 |  | N | N | N | Zn conc in media was 20-30 ug/L, old but keep for now as long duration |  |  | n | n | n |  | n | n |  |  | E/LC10s available from other studies for this species
| 127 |  |  | MF | 1976 | Goettl, J.P., Jr.; Davies, P.H.; Sinley, J.R. (1976). Water Pollution Studies. In: Cope, D.B. (ed.). Colorado Fisheries Research Review, pp. 68-75. Colorado Division of Wildlife, Boulder, Colorado. | Resident | Freshwater | Oncorhynchus mykiss | Chordata | Fish | Fish | Heterotroph | Fry? | Resident |  | Mortality | Mortality | NOEC | NOEC | 810 | d | Chronic |  |  |  | 36 | U |  | 27.7 | 27.7 |  |  |  | 6.995 | 6.65-7.34 |  |  | 25.5 |  |  | 11.1 | 8.3 |  | N | N | N | Zn conc in media was 20-30 ug/L, old but keep for now as long duration |  |  | n | n | n |  | n | n |  |  | E/LC10s available from other studies for this species
| 134 |  |  | MF | 1974 | Sinley, J.R.; Goettl, J.P., Jr.; Davies, P.H. (1974). The effects of zinc on rainbow trout (Salmo gairdneri) in hard and soft water. Bull Environ Contam Toxicol 12(2): 193-201. | Resident | Freshwater | Oncorhynchus mykiss | Chordata | Fish | Fish | Heterotroph | Eyed-eggs to adult | Resident |  | Mortality | Mortality | NOEC | NOEC | 25 | d | Chronic |  |  |  | 140 | M |  | 26 | 26 |  |  |  | 6.8 | 6.8 |  |  | 25 |  |  | 12.7 | 6.8 |  | N | N | N | pre-1980 |  |  | n | n | n |  | n | n |  |  | E/LC10s available from other studies for this species
| 134 |  |  | MF | 1974 | Sinley, J.R.; Goettl, J.P., Jr.; Davies, P.H. (1974). The effects of zinc on rainbow trout (Salmo gairdneri) in hard and soft water. Bull Environ Contam Toxicol 12(2): 193-201. | Resident | Freshwater | Oncorhynchus mykiss | Chordata | Fish | Fish | Heterotroph | Juvenile | Resident |  | Mortality | Mortality | NOEC | NOEC | 660 | d | Chronic |  |  |  | 320 | M |  | 333 | 333 |  |  |  | 7.81 | 7.81 |  |  | 238 |  |  | 16.2 | 6.8 |  | N | N | N | pre-1980 |  |  | n | n | n |  | n | n |  |  | E/LC10s available from other studies for this species
| 311 |  | 116817 | New Ecotox download | 1998 | Aquatic Toxicology Group |  | Freshwater | Oncorhynchus sp. | Chordata | Fish | Fish | Heterotroph | EG | Resident |  | REP | VIAB | EC50 | EC50 | 7 | NC | Chronic |  |  |  | 300 | M |  | 20 | 20 | mg/L CaCO3 |  |  | , | - |  | - | - | NR |  | 15 | >50 % Sat |  | Y | N | N | not speciated |  |  | n | n | n |  | n | n |  |  | E/LC10s available from other studies for this species
| 109 | 202027 | 2027 | ANZECC 2000 | 1978 | Chapman | N | Freshwater | Oncorhynchus tshawytscha | Chordata | Fish | Fish | Heterotroph | Larvae (alevin) | Resident |  | Mortality | Mortality | LC50 | EC50 | 8.33 | d | Chronic |  |  |  | >661 | M |  | 23 | 23 |  |  |  | 7.4 | 7.3-7.5 |  |  | 22 |  |  | 11.6 -12.8 | Jenni didn't add |  | N | N | N | pre-1980 |  |  | n | n | n |  | n | n |  |  | use LC10
| 109 | 202027 | 2027 | ANZECC 2000 | 1978 | Chapman | N | Freshwater | Oncorhynchus tshawytscha | Chordata | Fish | Fish | Heterotroph | Larvae (alevin) | Resident |  | Mortality | Mortality | LC10 | EC10 | 8.33 | d | Chronic |  |  |  | 364-661 | M |  | 23 | 23 |  |  |  | 7.4 | 7.3-7.5 |  |  | 22 |  |  | 11.6 -12.8 | Jenni didn't add |  | N | N | N | pre-1980 |  |  | n | n | n |  | n | n
| 109 | 202027 | 2027 | ANZECC 2000 | 1978 | Chapman | N | Freshwater | Oncorhynchus tshawytscha | Chordata | Fish | Fish | Heterotroph | Larvae (fry) | Resident |  | Mortality | Mortality | LC50 | EC50 | 8.33 | d | Chronic |  |  |  | 97 | M |  | 23 | 23 |  |  |  | 7.4 | 7.3-7.5 |  |  | 22 |  |  | 11.6 -12.8 | Jenni didn't add |  | N | N | N | pre-1980 |  |  | n | n | n |  | n | n |  |  | use LC10
| 109 | 202027 | 2027 | ANZECC 2000 | 1978 | Chapman | N | Freshwater | Oncorhynchus tshawytscha | Chordata | Fish | Fish | Heterotroph | Larvae (fry) | Resident |  | Mortality | Mortality | LC10 | EC10 | 8.33 | d | Chronic |  |  |  | 68 | M |  | 23 | 23 |  |  |  | 7.4 | 7.3-7.5 |  |  | 22 |  |  | 11.6 -12.8 | Jenni didn't add |  | N | N | N | pre-1980 |  |  | n | n | n |  | n | n
| 303 |  | 112714 | New Ecotox download | 2009 | Oner,M., G. Atli, and M. Canli |  | Freshwater | Oreochromis niloticus | Chordata | Fish | Fish | Heterotroph | NR | Australia-pest |  | GRO | LGTH | NOEC | NOEC | 30 | NC | Chronic |  |  |  | 50 | U |  | 340 | 340 | mg/L CaCO3 |  |  | 8.32 | 8.32 |  | - | 248.6 | mg/L CaCO3 |  | - | 5.96 mg/L |  | N | N | N | pH too low |  |  | n | n | n |  | n | n
| 303 |  | 112714 | New Ecotox download | 2009 | Oner,M., G. Atli, and M. Canli |  | Freshwater | Oreochromis niloticus | Chordata | Fish | Fish | Heterotroph | NR | Australia-pest |  | GRO | WGHT | NOEC | NOEC | 30 | NC | Chronic |  |  |  | 50 | U |  | 340 | 340 | mg/L CaCO3 |  |  | 8.32 | 8.32 |  | - | 248.6 | mg/L CaCO3 |  | - | 5.96 mg/L |  | N | N | N | pH too low |  |  | n | n | n |  | n | n
| 136 |  |  | MF | 1974 | Bengtsson, B.-E. The effects of zinc on the mortality and reproduction of the minnow,Phoxinus phoxinus L. Archives of Environmental Contamination and Toxicology 2(4): 342-355. <http://dx.doi.org/10.1007/bf02047099> |  | Freshwater | Phoxinus phoxinus L | Chordata | Fish | Fish | Heterotroph | Fry | N |  | Mortality | Mortality | NOEC | NOEC | 46 | d | Chronic |  |  |  | 20 | M |  | 71 | 71 (64-77) |  |  |  | 7.6 | 7.6 (7-8.4) |  |  | 61 (47-79) |  |  |  | 9.6 (9.1-10.3) |  | N | N | N |  |  |  | n | n | n |  | n | n
| 120 | 202109 | 2109 | ANZECC 2000 | 1965 |  |  | Freshwater | Pimephales promelas | Chordata | Fish | Fish | Heterotroph | Eggs | N |  | Mortality | Mortality | LC50 | EC50 | 7 | d | Chronic |  |  |  | 1693.7532 | M |  | 186 | 174 - 198 |  |  |  | 7.55 | 7.5 - 7.6 |  |  | 44-88 |  |  | 20 | 8.3-8.8 |  | N | N | N |  |  |  | n | n | n |  | n | n
| 120 | 202109 | 2109 | ANZECC 2000 | 1965 |  |  | Freshwater | Pimephales promelas | Chordata | Fish | Fish | Heterotroph | Larvae (fry) | N |  | Mortality | Mortality | LC50 | EC50 | 7 | d | Chronic |  |  |  | 870 | M |  | 186 | 174 - 198 |  |  |  | 7.55 | 7.5 - 7.6 |  |  | 44-88 |  |  | 20 | 8.3-8.8 |  | N | N | N |  |  |  | n | n | n |  | n | n
| 120 | 202109 | 2109 | ANZECC 2000 | 1965 |  |  | Freshwater | Pimephales promelas | Chordata | Fish | Fish | Heterotroph | Eggs | N |  | Mortality | Mortality | LC50 | EC50 | 12 | d | Chronic |  |  |  | 1627.5772 | M |  | 186 | 174 - 198 |  |  |  | 7.55 | 7.5 - 7.6 |  |  | 44-88 |  |  | 20 | 8.3-8.8 |  | N | N | N |  |  |  | n | n | n |  | n | n
| 121 | 208695 | 8695 | New Ecotox download | 1990 | Popken,G.J. |  | Freshwater | Pimephales promelas | Chordata | Fish | Fish | Heterotroph | EM/L | N |  | GRO | ABNM | EC50 | EC50 | 8 | NC | Chronic |  |  |  | 330 | M |  | 93.9 | 93.9 | mg/L CaCO3 |  |  | 8.25 | 8.25 |  | - | 59.9 | mg/L CaCO3 |  | 22.8 | 9.21 mg/L |  | Y | Y | N | pH too low |  |  | n | n | n |  | n | n
| 121 | 208695 | 8695 | New Ecotox download | 1990 | Popken,G.J. |  | Freshwater | Pimephales promelas | Chordata | Fish | Fish | Heterotroph | EM/L | N |  | GRO | ABNM | EC50 | EC50 | 8 | NC | Chronic |  |  |  | 190 | M |  | 63.5 | 63.5 | mg/L CaCO3 |  |  | 8.21 | 8.21 |  | - | 48.1 | mg/L CaCO3 |  | 22.5 | 9.68 mg/L |  | Y | Y | N | pH too low |  |  | n | n | n |  | n | n
| 121 | 208695 | 8695 | New Ecotox download | 1990 | Popken,G.J. |  | Freshwater | Pimephales promelas | Chordata | Fish | Fish | Heterotroph | EM/L | N |  | GRO | ABNM | EC50 | EC50 | 8 | NC | Chronic |  |  |  | 960 | M |  | 159.5 | 159.5 | mg/L CaCO3 |  |  | 7.95 | 7.95 |  | - | 89.2 | mg/L CaCO3 |  | 22.4 | 9.19 mg/L |  | Y | Y | Y |  |  |  | EC50 | 5 | 192 |  | Chronic | y | EC50 | n
| 121 | 208695 | 8695 | New Ecotox download | 1990 | Popken,G.J. |  | Freshwater | Pimephales promelas | Chordata | Fish | Fish | Heterotroph | EM/L | N |  | MOR | MORT | LC50 | EC50 | 8 | NC | Chronic |  |  |  | 140 | M |  | 63.5 | 63.5 | mg/L CaCO3 |  |  | 8.21 | 8.21 |  | - | 48.1 | mg/L CaCO3 |  | 22.5 | 9.68 mg/L |  | Y | Y | N | pH too low |  |  | n | n | n |  | n | n
| 121 | 208695 | 8695 | New Ecotox download | 1990 | Popken,G.J. |  | Freshwater | Pimephales promelas | Chordata | Fish | Fish | Heterotroph | EM/L | N |  | MOR | MORT | LC50 | EC50 | 8 | NC | Chronic |  |  |  | 220 | M |  | 63.5 | 63.5 | mg/L CaCO3 |  |  | 8.21 | 8.21 |  | - | 48.1 | mg/L CaCO3 |  | 22.5 | 9.68 mg/L |  | Y | Y | N | pH too low |  |  | n | n | n |  | n | n
| 121 | 208695 | 8695 | New Ecotox download | 1990 | Popken,G.J. |  | Freshwater | Pimephales promelas | Chordata | Fish | Fish | Heterotroph | EM/L | N |  | MOR | MORT | LC50 | EC50 | 8 | NC | Chronic |  |  |  | 700 | M |  | 159.5 | 159.5 | mg/L CaCO3 |  |  | 7.95 | 7.95 |  | - | 89.2 | mg/L CaCO3 |  | 22.4 | 9.19 mg/L |  | Y | Y | Y |  |  |  | LC50 | 5 | 140 |  | Chronic | y | LC50 | n
| 121 | 208695 | 8695 | New Ecotox download | 1990 | Popken,G.J. |  | Freshwater | Pimephales promelas | Chordata | Fish | Fish | Heterotroph | EM/L | N |  | MOR | MORT | LC50 | EC50 | 8 | NC | Chronic |  |  |  | 190 | M |  | 93.9 | 93.9 | mg/L CaCO3 |  |  | 8.25 | 8.25 |  | - | 59.9 | mg/L CaCO3 |  | 22.8 | 9.21 mg/L |  | Y | Y | N | pH too low |  |  | n | n | n |  | n | n
| 121 | 208695 | 8695 | New Ecotox download | 1990 | Popken,G.J. |  | Freshwater | Pimephales promelas | Chordata | Fish | Fish | Heterotroph | EM/L | N |  | MOR | MORT | LC50 | EC50 | 8 | NC | Chronic |  |  |  | 1350 | M |  | 159.5 | 159.5 | mg/L CaCO3 |  |  | 7.95 | 7.95 |  | - | 89.2 | mg/L CaCO3 |  | 22.4 | 9.19 mg/L |  | Y | Y | Y |  |  |  | LC50 | 5 | 270 |  | Chronic | y | LC50 | n
| 121 | 208695 | 8695 | New Ecotox download | 1990 | Popken,G.J. |  | Freshwater | Pimephales promelas | Chordata | Fish | Fish | Heterotroph | EM/L | N |  | MOR | MORT | LC50 | EC50 | 8 | NC | Chronic |  |  |  | 990 | M |  | 93.9 | 93.9 | mg/L CaCO3 |  |  | 8.25 | 8.25 |  | - | 59.9 | mg/L CaCO3 |  | 22.8 | 9.21 mg/L |  | Y | Y | N | pH too low |  |  | n | n | n |  | n | n
| 121 | 208695 | 8695 | New Ecotox download | 1990 | Popken,G.J. |  | Freshwater | Pimephales promelas | Chordata | Fish | Fish | Heterotroph | EM/L | N |  | MOR | MORT | LOEC | LOEC | 8 | NC | Chronic |  |  |  | 910 | M |  | 93.9 | 93.9 | mg/L CaCO3 |  |  | 8.25 | 8.25 |  | - | 59.9 | mg/L CaCO3 |  | 22.8 | 9.21 mg/L |  | Y | Y | N | pH too low |  |  | n | n | n |  | n | n
| 121 | 208695 | 8695 | New Ecotox download | 1990 | Popken,G.J. |  | Freshwater | Pimephales promelas | Chordata | Fish | Fish | Heterotroph | EM/L | N |  | MOR | MORT | LOEC | LOEC | 8 | NC | Chronic |  |  |  | 2720 | M |  | 159.5 | 159.5 | mg/L CaCO3 |  |  | 7.95 | 7.95 |  | - | 89.2 | mg/L CaCO3 |  | 22.4 | 9.19 mg/L |  | Y | Y | Y |  |  |  | LOEC | 2.5 | 1088 |  | Chronic | y | LOEC | n
| 121 | 208695 | 8695 | New Ecotox download | 1990 | Popken,G.J. |  | Freshwater | Pimephales promelas | Chordata | Fish | Fish | Heterotroph | EM/L | N |  | MOR | MORT | LOEC | LOEC | 8 | NC | Chronic |  |  |  | 430 | M |  | 63.5 | 63.5 | mg/L CaCO3 |  |  | 8.21 | 8.21 |  | - | 48.1 | mg/L CaCO3 |  | 22.5 | 9.68 mg/L |  | Y | Y | N | pH too low |  |  | n | n | n |  | n | n
| 121 | 208695 | 8695 | New Ecotox download | 1990 | Popken,G.J. |  | Freshwater | Pimephales promelas | Chordata | Fish | Fish | Heterotroph | EM/L | N |  | MOR | MORT | LOEC | LOEC | 8 | NC | Chronic |  |  |  | 430 | M |  | 93.9 | 93.9 | mg/L CaCO3 |  |  | 8.25 | 8.25 |  | - | 59.9 | mg/L CaCO3 |  | 22.8 | 9.21 mg/L |  | Y | Y | N | pH too low |  |  | n | n | n |  | n | n
| 121 | 208695 | 8695 | New Ecotox download | 1990 | Popken,G.J. |  | Freshwater | Pimephales promelas | Chordata | Fish | Fish | Heterotroph | EM/L | N |  | MOR | MORT | LOEC | LOEC | 8 | NC | Chronic |  |  |  | 940 | M |  | 159.5 | 159.5 | mg/L CaCO3 |  |  | 7.95 | 7.95 |  | - | 89.2 | mg/L CaCO3 |  | 22.4 | 9.19 mg/L |  | Y | Y | Y |  |  |  | LOEC | 2.5 | 376 |  | Chronic | y | LOEC | n
| 121 | 208695 | 8695 | New Ecotox download | 1990 | Popken,G.J. |  | Freshwater | Pimephales promelas | Chordata | Fish | Fish | Heterotroph | EM/L | N |  | MOR | MORT | LOEC | LOEC | 8 | NC | Chronic |  |  |  | 430 | M |  | 63.5 | 63.5 | mg/L CaCO3 |  |  | 8.21 | 8.21 |  | - | 48.1 | mg/L CaCO3 |  | 22.5 | 9.68 mg/L |  | Y | Y | N | pH too low |  |  | n | n | n |  | n | n
| 121 | 208695 | 8695 | New Ecotox download | 1990 | Popken,G.J. |  | Freshwater | Pimephales promelas | Chordata | Fish | Fish | Heterotroph | EM/L | N |  | MOR | MORT | NOEC | NOEC | 8 | NC | Chronic |  |  |  | 460 | M |  | 159.5 | 159.5 | mg/L CaCO3 |  |  | 7.95 | 7.95 |  |  | 89.2 | mg/L CaCO3 |  | 22.4 | 9.19 mg/L |  | Y | Y | Y |  |  |  | NOEC | 1 | 460 |  | Chronic | y | NOEC | y | NOEC ok as no EC10s for this species
| 121 | 208695 | 8695 | New Ecotox download | 1990 | Popken,G.J. |  | Freshwater | Pimephales promelas | Chordata | Fish | Fish | Heterotroph | EM/L | N |  | MOR | MORT | NOEC | NOEC | 8 | NC | Chronic |  |  |  | 940 | M |  | 159.5 | 159.5 | mg/L CaCO3 |  |  | 7.95 | 7.95 |  |  | 89.2 | mg/L CaCO3 |  | 22.4 | 9.19 mg/L |  | Y | Y | Y |  |  |  | NOEC | 1 | 940 |  | Chronic | y | NOEC | y | NOEC ok as no EC10s for this species
| 121 | 208695 | 8695 | New Ecotox download | 1990 | Popken,G.J. |  | Freshwater | Pimephales promelas | Chordata | Fish | Fish | Heterotroph | EM/L | N |  | MOR | MORT | NOEC | NOEC | 8 | NC | Chronic |  |  |  | 430 | M |  | 93.9 | 93.9 | mg/L CaCO3 |  |  | 8.25 | 8.25 |  |  | 59.9 | mg/L CaCO3 |  | 22.8 | 9.21 mg/L |  | Y | Y | Y |  |  |  | NOEC | 1 | 430 |  | Chronic | y | NOEC | y | NOEC ok as no EC10s for this species
| 121 | 208695 | 8695 | New Ecotox download | 1990 | Popken,G.J. |  | Freshwater | Pimephales promelas | Chordata | Fish | Fish | Heterotroph | EM/L | N |  | MOR | MORT | NOEC | NOEC | 8 | NC | Chronic |  |  |  | 150 | M |  | 63.5 | 63.5 | mg/L CaCO3 |  |  | 8.21 | 8.21 |  |  | 48.1 | mg/L CaCO3 |  | 22.5 | 9.68 mg/L |  | Y | Y | Y |  |  |  | NOEC | 1 | 150 |  | Chronic | y | NOEC | y | NOEC ok as no EC10s for this species
| 121 | 208695 | 8695 | New Ecotox download | 1990 | Popken,G.J. |  | Freshwater | Pimephales promelas | Chordata | Fish | Fish | Heterotroph | EM/L | N |  | MOR | MORT | NOEC | NOEC | 8 | NC | Chronic |  |  |  | 100 | M |  | 93.9 | 93.9 | mg/L CaCO3 |  |  | 8.25 | 8.25 |  |  | 59.9 | mg/L CaCO3 |  | 22.8 | 9.21 mg/L |  | Y | Y | Y |  |  |  | NOEC | 1 | 100 |  | Chronic | y | NOEC | y | NOEC ok as no EC10s for this species
| 121 | 208695 | 8695 | New Ecotox download | 1990 | Popken,G.J. |  | Freshwater | Pimephales promelas | Chordata | Fish | Fish | Heterotroph | EM/L | N |  | MOR | MORT | NOEC | NOEC | 8 | NC | Chronic |  |  |  | 150 | M |  | 63.5 | 63.5 | mg/L CaCO3 |  |  | 8.21 | 8.21 |  |  | 48.1 | mg/L CaCO3 |  | 22.5 | 9.68 mg/L |  | Y | Y | Y |  |  |  | NOEC | 1 | 150 |  | Chronic | y | NOEC | y | NOEC ok as no EC10s for this species
| 193 |  | 20435 | New Ecotox download | 1999 | Gillespie,W.B.J., W.B. Hawkins, J.H.,Jr. Rodgers, M.L. Cano, and P.B. Dorn |  | Freshwater | Pimephales promelas | Chordata | Fish | Fish | Heterotroph | NR | N |  | MOR | MORT | LC50 | EC50 | 7 | NC | Chronic |  |  |  | 500 | U |  | 70 | 60-80 | mg/L CaCO3 |  |  | 6.5 | 6-7 |  | - | 60-80 | mg/L CaCO3 |  | 20 | 6-9 mg/L |  | N | N | N |  |  |  | n | n | n |  | n | n
| 197 |  | 45211 | New Ecotox download | 1996 | Fort,D.J., E.L. Stover, and J.A. Bantle |  | Freshwater | Pimephales promelas | Chordata | Fish | Fish | Heterotroph | LV | N |  | DVP | DFRM | EC50 | EC50 | 7 | NC | Chronic |  |  |  | 1250 | U |  | 106 | 102-110 | mg/L CaCO3 |  |  | 7.25 | 7-7.5 |  | - | - | NR |  | 24 | - NR |  | N | N | N |  |  |  | n | n | n |  | n | n
| 197 |  | 45211 | New Ecotox download | 1996 | Fort,D.J., E.L. Stover, and J.A. Bantle |  | Freshwater | Pimephales promelas | Chordata | Fish | Fish | Heterotroph | LV | N |  | DVP | DFRM | EC50 | EC50 | 7 | NC | Chronic |  |  |  | 1510 | U |  | 106 | 102-110 | mg/L CaCO3 |  |  | 7.25 | 7-7.5 |  | - | - | NR |  | 24 | - NR |  | N | N | N |  |  |  | n | n | n |  | n | n
| 197 |  | 45211 | New Ecotox download | 1996 | Fort,D.J., E.L. Stover, and J.A. Bantle |  | Freshwater | Pimephales promelas | Chordata | Fish | Fish | Heterotroph | LV | N |  | MOR | MORT | LC50 | EC50 | 7 | NC | Chronic |  |  |  | 5490 | U |  | 106 | 102-110 | mg/L CaCO3 |  |  | 7.25 | 7-7.5 |  | - | - | NR |  | 24 | - NR |  | N | N | N |  |  |  | n | n | n |  | n | n
| 197 |  | 45211 | New Ecotox download | 1996 | Fort,D.J., E.L. Stover, and J.A. Bantle |  | Freshwater | Pimephales promelas | Chordata | Fish | Fish | Heterotroph | LV | N |  | MOR | MORT | LC50 | EC50 | 7 | NC | Chronic |  |  |  | 5140 | U |  | 106 | 102-110 | mg/L CaCO3 |  |  | 7.25 | 7-7.5 |  | - | - | NR |  | 24 | - NR |  | N | N | N |  |  |  | n | n | n |  | n | n
| 232 |  | 71724 | New Ecotox download | 2003 | Geis,S.W., K. Fleming, A. Mager, and L. Reynolds |  | Freshwater | Pimephales promelas | Chordata | Fish | Fish | Heterotroph | LV | N |  | GRO | DWGT | IC25 | IC25 | 7 | NC | Chronic |  |  |  | 1010 | U |  |  |  | NR |  |  | - | - |  | - | - | NR |  | 25 | - NR |  | N | N | N |  |  |  | n | n | n |  | n | n
| 232 |  | 71724 | New Ecotox download | 2003 | Geis,S.W., K. Fleming, A. Mager, and L. Reynolds |  | Freshwater | Pimephales promelas | Chordata | Fish | Fish | Heterotroph | LV | N |  | GRO | DWGT | IC25 | IC25 | 7 | NC | Chronic |  |  |  | 910 | U |  |  |  | NR |  |  | - | - |  | - | - | NR |  | 25 | - NR |  | N | N | N |  |  |  | n | n | n |  | n | n
| 273 |  | 100026 | New Ecotox download | 2007 | Lazorchak,J.M., and M.E. Smith |  | Freshwater | Pimephales promelas | Chordata | Fish | Fish | Heterotroph | FY | N |  | GRO | WGHT | IC25 | IC25 | 7 | NC | Chronic |  |  |  | 181 | U |  |  |  | NR |  |  | - | - |  | - | - | NR |  | 15 | >=40 % Sat |  | N | N | N |  |  |  | n | n | n |  | n | n
| 273 |  | 100026 | New Ecotox download | 2007 | Lazorchak,J.M., and M.E. Smith |  | Freshwater | Pimephales promelas | Chordata | Fish | Fish | Heterotroph | FY | N |  | GRO | WGHT | LOEC | LOEC | 7 | NC | Chronic |  |  |  | 250 | U |  |  |  | NR |  |  | - | - |  | - | - | NR |  | 15 | >=40 % Sat |  | N | N | N |  |  |  | n | n | n |  | n | n
| 273 |  | 100026 | New Ecotox download | 2007 | Lazorchak,J.M., and M.E. Smith |  | Freshwater | Pimephales promelas | Chordata | Fish | Fish | Heterotroph | FY | N |  | GRO | WGHT | NOEC | NOEC | 7 | NC | Chronic |  |  |  | 125 | U |  |  |  | NR |  |  | - | - |  | - | - | NR |  | 15 | >=40 % Sat |  | N | N | N |  |  |  | n | n | n |  | n | n |  |  | NOEC ok as no EC10s for this species
| 273 |  | 100026 | New Ecotox download | 2007 | Lazorchak,J.M., and M.E. Smith |  | Freshwater | Pimephales promelas | Chordata | Fish | Fish | Heterotroph | FY | N |  | MOR | MORT | LC50 | EC50 | 7 | NC | Chronic |  |  |  | 311.9 | U |  |  |  | NR |  |  | - | - |  | - | - | NR |  | 15 | >=40 % Sat |  | N | N | N |  |  |  | n | n | n |  | n | n
| 273 |  | 100026 | New Ecotox download | 2007 | Lazorchak,J.M., and M.E. Smith |  | Freshwater | Pimephales promelas | Chordata | Fish | Fish | Heterotroph | FY | N |  | MOR | SURV | LOEC | LOEC | 7 | NC | Chronic |  |  |  | 500 | U |  |  |  | NR |  |  | - | - |  | - | - | NR |  | 15 | >=40 % Sat |  | N | N | N |  |  |  | n | n | n |  | n | n
| 273 |  | 100026 | New Ecotox download | 2007 | Lazorchak,J.M., and M.E. Smith |  | Freshwater | Pimephales promelas | Chordata | Fish | Fish | Heterotroph | FY | N |  | MOR | SURV | NOEC | NOEC | 7 | NC | Chronic |  |  |  | 250 | U |  |  |  | NR |  |  | - | - |  | - | - | NR |  | 15 | >=40 % Sat |  | N | N | N |  |  |  | n | n | n |  | n | n |  |  | NOEC ok as no EC10s for this species
| 294 |  | 102216 | New Ecotox download | 2006 | Diamond,J.M., S.J. Klaine, and J.B. Butcher |  | Freshwater | Pimephales promelas | Chordata | Fish | Fish | Heterotroph | LV | N |  | GRO | BMAS | LOEL | LOEL | 7 | NC | Chronic |  |  |  | 300 | U |  | 100 | 94-106 | mg/L CaCO3 |  |  | 7.75 | 7.6-7.9 |  | - | 58-66 | mg/L CaCO3 |  | 25 | - NR |  | N | N | N |  |  |  | n | n | n |  | n | n
| 294 |  | 102216 | New Ecotox download | 2006 | Diamond,J.M., S.J. Klaine, and J.B. Butcher |  | Freshwater | Pimephales promelas | Chordata | Fish | Fish | Heterotroph | LV | N |  | GRO | BMAS | LOEL | LOEL | 7 | NC | Chronic |  |  |  | 300 | U |  | 100 | 94-106 | mg/L CaCO3 |  |  | 7.75 | 7.6-7.9 |  | - | 58-66 | mg/L CaCO3 |  | 25 | - NR |  | N | N | N |  |  |  | n | n | n |  | n | n
| 294 |  | 102216 | New Ecotox download | 2006 | Diamond,J.M., S.J. Klaine, and J.B. Butcher |  | Freshwater | Pimephales promelas | Chordata | Fish | Fish | Heterotroph | LV | N |  | GRO | BMAS | NOEL | NOEC | 7 | NC | Chronic |  |  |  | 300 | U |  | 100 | 94-106 | mg/L CaCO3 |  |  | 7.75 | 7.6-7.9 |  | - | 58-66 | mg/L CaCO3 |  | 25 | - NR |  | N | N | N |  |  |  | n | n | n |  | n | n |  |  | NOEC ok as no EC10s for this species
| 294 |  | 102216 | New Ecotox download | 2006 | Diamond,J.M., S.J. Klaine, and J.B. Butcher |  | Freshwater | Pimephales promelas | Chordata | Fish | Fish | Heterotroph | LV | N |  | MOR | SURV | LOEL | LOEL | 7 | NC | Chronic |  |  |  | 300 | U |  | 100 | 94-106 | mg/L CaCO3 |  |  | 7.75 | 7.6-7.9 |  | - | 58-66 | mg/L CaCO3 |  | 25 | - NR |  | N | N | N |  |  |  | n | n | n |  | n | n
| 294 |  | 102216 | New Ecotox download | 2006 | Diamond,J.M., S.J. Klaine, and J.B. Butcher |  | Freshwater | Pimephales promelas | Chordata | Fish | Fish | Heterotroph | LV | N |  | MOR | SURV | LOEL | LOEL | 7 | NC | Chronic |  |  |  | 300 | U |  | 100 | 94-106 | mg/L CaCO3 |  |  | 7.75 | 7.6-7.9 |  | - | 58-66 | mg/L CaCO3 |  | 25 | - NR |  | N | N | N |  |  |  | n | n | n |  | n | n
| 294 |  | 102216 | New Ecotox download | 2006 | Diamond,J.M., S.J. Klaine, and J.B. Butcher |  | Freshwater | Pimephales promelas | Chordata | Fish | Fish | Heterotroph | LV | N |  | MOR | SURV | LOEL | LOEL | 7 | NC | Chronic |  |  |  | 300 | U |  | 100 | 94-106 | mg/L CaCO3 |  |  | 7.75 | 7.6-7.9 |  | - | 58-66 | mg/L CaCO3 |  | 25 | - NR |  | N | N | N |  |  |  | n | n | n |  | n | n
| 137 |  |  | MF | 1995 | Magliette, R.J.; Doherty, F.G.; McKinney, D.; Venkataramani, E.S. (1995). Need for Environmental Quality Guidelines Based on Ambient Freshwater Quality Criteria in Natural Waters--Case Study Zinc. Bull. Environ. Contam. Toxicol. 54(4): 626-632. <http://dx.doi.org/10.1007/BF00192609> |  | Filtered Syracuse tap water + hardness | Pimephales promelas | Chordata | Fish | Fish | Heterotroph | Larvae | N |  | GRO | Growth | NOEC | NOEC | 7 | d | Chronic |  |  |  | 290 | M |  | 190 | 180-200 | mg CaCO3/L |  |  | 7.5 | assumed, as per Canadian GV | [8 empty] | Y | Y | Y |  |  |  | NOEC | 1 | 290 |  | Chronic | y | NOEC | y | NOEC ok as no EC10s for this species
| 132 |  |  | MF | 1985 | Norberg, T.J.; Mount, D.I. (1985). A New Fathead Minnow (Pimephales-Promelas) Subchronic Toxicity Test. Environmental Toxicology and Chemistry 4(5): 711-718. <http://dx.doi.org/Doi 10.1897/1552-8618(1985)4[711:Anfmpp]2.0.Co;2> | N | Freshwater | Pimephales promelas | Chordata | Fish | Fish | Heterotroph | Larval (<24h old) | N |  | GRO | Weight | IC10 | EC10 | 7 | d | Chronic |  |  |  | 83.9 | M |  | 48 | 48 |  |  |  | 7.6 | from CCME |  |  |  |  | 1.1 |  |  |  | Y | Y | Y |  |  |  | IC10 | 1 | 83.9 |  | Chronic | y | IC10 | y
| 132 |  |  | MF | 1985 | Norberg, T.J.; Mount, D.I. (1985). A New Fathead Minnow (Pimephales-Promelas) Subchronic Toxicity Test. Environmental Toxicology and Chemistry 4(5): 711-718. <http://dx.doi.org/Doi 10.1897/1552-8618(1985)4[711:Anfmpp]2.0.Co;2> | N | Freshwater | Pimephales promelas | Chordata | Fish | Fish | Heterotroph | Larval (<24h old) | N |  | GRO | Growth | NOEC | NOEC | 7 | d | Chronic |  |  |  | 84.6 | M |  | 48 | 48 |  |  |  | 7.5 | assumed, as per Canadian GV |  |  |  |  | 1.1 |  |  |  | Y | Y | Y | Not sure if this is a NOEC or not |  |  | NOEC | 1 | 84.6 |  | Chronic | y | NOEC | y | NOEC ok as no EC10s for this species
| 132 |  |  | MF | 1985 | Norberg, T.J.; Mount, D.I. (1985). A New Fathead Minnow (Pimephales-Promelas) Subchronic Toxicity Test. Environmental Toxicology and Chemistry 4(5): 711-718. <http://dx.doi.org/Doi 10.1897/1552-8618(1985)4[711:Anfmpp]2.0.Co;2> | N | Freshwater | Pimephales promelas | Chordata | Fish | Fish | Heterotroph | Larval (<24h old) | N |  | GRO | Weight | MATC | MATC | 7 | d | Chronic |  |  |  | 125 | M |  | 48 | 48 |  |  |  | 7.5 | assumed, as per Canadian GV |  |  |  |  | 1.1 |  |  |  | Y | Y | Y |  |  |  | MATC | 2 | 62.5 |  | Chronic | y | MATC | n
| 124 |  |  | MF | 1978 | Benoit, D.A.; Holcombe, G.W. (1978). Toxic Effects of Zinc on Fathead Minnows Pimephales-Promelas in Soft-Water. Journal of Fish Biology 13(6): 701-708. <http://dx.doi.org/DOI 10.1111/j.1095-8649.1978.tb03484.x> | N | Freshwater | Pimephales promelas | Chordata | Fish | Fish | Heterotroph | ?? | N |  | MOR | Mortality | NOEC | NOEC | 56 | d | Chronic |  |  |  | 78 | M |  | 46 | 46 |  |  |  | 7.5 | 7-8 |  |  | 41 |  |  | 25 | 6-9 mg/l (mean 8) |  | N | N | N | pre-1980 |  |  | n | n | n |  | n | n |  |  | NOEC ok as no EC10s for this species
| 133 |  |  | MF | 1989 | Norberg-King, T.J. (1989). An Evaluation of the Fathead Minnow 7-Day Subchronic Test for Estimating Chronic Toxicity. Environmental Toxicology and Chemistry 8(11): 1075-1089. <http://dx.doi.org/Doi 10.1897/1552-8618(1989)8[1075:Aeotfm]2.0.Co;2> | N | Freshwater | Pimephales promelas | Chordata | Fish | Fish | Heterotroph | Larval | N |  | MOR | Mortality | NOEC | NOEC | 7 | d | Chronic |  |  |  | 173.1696 | M |  | 46.5 | 44-49 |  |  |  | 7.5 | assumed, as per Canadian GV |  |  | 42-45 |  | 1.1 |  | >50% |  | Y | Y | Y |  |  |  | NOEC | 1 | 173.1696 |  | Chronic | y | NOEC | y | NOEC ok as no EC10s for this species
| 133 |  |  | MF | 1989 | Norberg-King, T.J. (1989). An Evaluation of the Fathead Minnow 7-Day Subchronic Test for Estimating Chronic Toxicity. Environmental Toxicology and Chemistry 8(11): 1075-1089. <http://dx.doi.org/Doi 10.1897/1552-8618(1989)8[1075:Aeotfm]2.0.Co;2> | N | Freshwater | Pimephales promelas | Chordata | Fish | Fish | Heterotroph | Embryo-larval | N |  | MOR | Mortality | NOEC | NOEC | 32 | d | Chronic |  |  |  | 129 | M |  | 46.5 | 44-49 |  |  |  | 7.5 | assumed, as per Canadian GV |  |  | 42-45 |  | 1.1 |  | >50% |  | Y | Y | Y |  |  |  | NOEC | 1 | 129 |  | Chronic | y | NOEC | y | NOEC ok as no EC10s for this species
| 313 |  | 117718 | CCME | 2008 | Brinkman,S., and N. Vieira |  | Freshwater | Prosopium williamsoni | Chordata | Fish | Fish | Heterotroph | Eyed egg to fry | N |  | GRO | WGHT | IC10 | EC10 | 90 | NC | Chronic |  |  |  | 380 | M |  | 47.8 | 47.8 | mg/L CaCO3 |  |  | 6.81 | 6.81 |  |  | 35.9 | mg/L | 1.9 | 9 | 9.2 mg/L |  | Y | Y | Y |  |  |  | IC10 | 1 | 380 |  | Chronic | y | IC10 | y
| 313 |  | 117718 | New Ecotox download | 2008 | Brinkman,S., and N. Vieira |  | Freshwater | Prosopium williamsoni | Chordata | Fish | Fish | Heterotroph | EY | N |  | GRO | WGHT | IC20 | IC20 | 90 | NC | Chronic |  |  |  | 422 | M |  | 47.8 | 47.8 | mg/L CaCO3 |  |  | 6.81 | 6.81 |  |  | 35.9 | mg/L | 1.9 | 9 | 9.2 mg/L |  | Y | Y | Y |  |  |  | IC20 | 1 | 422 |  | Chronic | y | IC20 | y
| 313 |  | 117718 | New Ecotox download | 2008 | Brinkman,S., and N. Vieira |  | Freshwater | Prosopium williamsoni | Chordata | Fish | Fish | Heterotroph | EY | N |  | GRO | WGHT | LOEC | LOEC | 90 | NC | Chronic |  |  |  | 744 | M |  | 47.8 | 47.8 | mg/L CaCO3 |  |  | 6.81 | 6.81 |  | - | 35.9 | mg/L | 1.9 | 9 | 9.2 mg/L |  | Y | Y | Y |  |  |  | LOEC | 2.5 | 297.6 |  | Chronic | y | LOEC | n
| 313 |  | 117718 | New Ecotox download | 2008 | Brinkman,S., and N. Vieira |  | Freshwater | Prosopium williamsoni | Chordata | Fish | Fish | Heterotroph | EY | N |  | GRO | WGHT | MATC | MATC | 90 | NC | Chronic |  |  |  | 532 | M |  | 47.8 | 47.8 | mg/L CaCO3 |  |  | 6.81 | 6.81 |  | - | 35.9 | mg/L | 1.9 | 9 | 9.2 mg/L |  | Y | Y | Y |  |  |  | MATC | 2 | 266 |  | Chronic | y | MATC | n
| 313 |  | 117718 | New Ecotox download | 2008 | Brinkman,S., and N. Vieira |  | Freshwater | Prosopium williamsoni | Chordata | Fish | Fish | Heterotroph | EY | N |  | GRO | WGHT | NOEC | NOEC | 90 | NC | Chronic |  |  |  | 380 | M |  | 47.8 | 47.8 | mg/L CaCO3 |  |  | 6.81 | 6.81 |  |  | 35.9 | mg/L | 1.9 | 9 | 9.2 mg/L |  | Y | Y | Y |  |  |  | NOEC | 1 | 380 |  | Chronic | y | NOEC | y | use IC20 this species
| 313 |  | 117718 | New Ecotox download | 2008 | Brinkman,S., and N. Vieira |  | Freshwater | Prosopium williamsoni | Chordata | Fish | Fish | Heterotroph | FY | N |  | GRO | WGHT | MATC | MATC | ~60 | NC | Chronic |  |  |  | >422 | M |  | 47.8 | 47.8 | mg/L CaCO3 |  |  | 6.81 | 6.81 |  | - | 35.9 | mg/L | 1.9 | 9 | 9.2 mg/L |  | Y | Y | Y |  |  |  | MATC | 2 | #VALUE! |  | Chronic | y | MATC | n
| 313 |  | 117718 | New Ecotox download | 2008 | Brinkman,S., and N. Vieira |  | Freshwater | Prosopium williamsoni | Chordata | Fish | Fish | Heterotroph | FY | N |  | GRO | WGHT | NOEC | NOEC | ~60 | NC | Chronic |  |  |  | 422 | M |  | 47.8 | 47.8 | mg/L CaCO3 |  |  | 6.81 | 6.81 |  |  | 35.9 | mg/L | 1.9 | 9 | 9.2 mg/L |  | Y | Y | Y |  |  |  | NOEC | 1 | 422 |  | Chronic | y | NOEC | y | use IC20 this species
| 313 |  | 117718 | New Ecotox download | 2008 | Brinkman,S., and N. Vieira |  | Freshwater | Prosopium williamsoni | Chordata | Fish | Fish | Heterotroph | FY | N |  | MOR | SURV | LOEC | LOEC | 30 | NC | Chronic |  |  |  | 422 | M |  | 47.8 | 47.8 | mg/L CaCO3 |  |  | 6.81 | 6.81 |  | - | 35.9 | mg/L | 1.9 | 9 | 9.2 mg/L |  | Y | Y | Y |  |  |  | LOEC | 2.5 | 168.8 |  | Chronic | y | LOEC | n
| 313 |  | 117718 | New Ecotox download | 2008 | Brinkman,S., and N. Vieira |  | Freshwater | Prosopium williamsoni | Chordata | Fish | Fish | Heterotroph | FY | N |  | MOR | SURV | MATC | MATC | 30 | NC | Chronic |  |  |  | 296 | M |  | 47.8 | 47.8 | mg/L CaCO3 |  |  | 6.81 | 6.81 |  | - | 35.9 | mg/L | 1.9 | 9 | 9.2 mg/L |  | Y | Y | Y |  |  |  | MATC | 2 | 148 |  | Chronic | y | MATC | n
| 313 |  | 117718 | New Ecotox download | 2008 | Brinkman,S., and N. Vieira |  | Freshwater | Prosopium williamsoni | Chordata | Fish | Fish | Heterotroph | FY | N |  | MOR | SURV | NOEC | NOEC | 30 | NC | Chronic |  |  |  | 208 | M |  | 47.8 | 47.8 | mg/L CaCO3 |  |  | 6.81 | 6.81 |  |  | 35.9 | mg/L | 1.9 | 9 | 9.2 mg/L |  | Y | Y | Y |  |  |  | NOEC | 1 | 208 |  | Chronic | y | NOEC | y | use IC20 this species
| 313 |  | 117718 | New Ecotox download | 2008 | Brinkman,S., and N. Vieira |  | Freshwater | Prosopium williamsoni | Chordata | Fish | Fish | Heterotroph | EY | N |  | MOR | SURV | LOEC | LOEC | 90 | NC | Chronic |  |  |  | 744 | M |  | 47.8 | 47.8 | mg/L CaCO3 |  |  | 6.81 | 6.81 |  | - | 35.9 | mg/L | 1.9 | 9 | 9.2 mg/L |  | Y | Y | Y |  |  |  | LOEC | 2.5 | 297.6 |  | Chronic | y | LOEC | n
| 313 |  | 117718 | New Ecotox download | 2008 | Brinkman,S., and N. Vieira |  | Freshwater | Prosopium williamsoni | Chordata | Fish | Fish | Heterotroph | EY | N |  | MOR | SURV | MATC | MATC | 90 | NC | Chronic |  |  |  | 532 | M |  | 47.8 | 47.8 | mg/L CaCO3 |  |  | 6.81 | 6.81 |  | - | 35.9 | mg/L | 1.9 | 9 | 9.2 mg/L |  | Y | Y | Y |  |  |  | MATC | 2 | 266 |  | Chronic | y | MATC | n
| 313 |  | 117718 | New Ecotox download | 2008 | Brinkman,S., and N. Vieira |  | Freshwater | Prosopium williamsoni | Chordata | Fish | Fish | Heterotroph | EY | N |  | MOR | SURV | NOEC | NOEC | 90 | NC | Chronic |  |  |  | 380 | M |  | 47.8 | 47.8 | mg/L CaCO3 |  |  | 6.81 | 6.81 |  |  | 35.9 | mg/L | 1.9 | 9 | 9.2 mg/L |  | Y | Y | Y |  |  |  | NOEC | 1 | 380 |  | Chronic | y | NOEC | y | use IC20 this species
| 313 |  | 117718 | New Ecotox download | 2008 | Brinkman,S., and N. Vieira |  | Freshwater | Prosopium williamsoni | Chordata | Fish | Fish | Heterotroph | EY | N |  | MOR | HTCH | LOEC | LOEC | NR-NR | NC | Chronic |  |  |  | 1507 | M |  | 47.8 | 47.8 | mg/L CaCO3 |  |  | 6.81 | 6.81 |  | - | 35.9 | mg/L | 1.9 | 9 | 9.2 mg/L |  | Y | Y | Y |  |  |  | LOEC | 2.5 | 602.8 |  | Chronic | y | LOEC | n
| 313 |  | 117718 | New Ecotox download | 2008 | Brinkman,S., and N. Vieira |  | Freshwater | Prosopium williamsoni | Chordata | Fish | Fish | Heterotroph | EY | N |  | MOR | HTCH | MATC | MATC | NR-NR | NC | Chronic |  |  |  | 1059 | M |  | 47.8 | 47.8 | mg/L CaCO3 |  |  | 6.81 | 6.81 |  | - | 35.9 | mg/L | 1.9 | 9 | 9.2 mg/L |  | Y | Y | Y |  |  |  | MATC | 2 | 529.5 |  | Chronic | y | MATC | n
| 313 |  | 117718 | New Ecotox download | 2008 | Brinkman,S., and N. Vieira |  | Freshwater | Prosopium williamsoni | Chordata | Fish | Fish | Heterotroph | EY | N |  | MOR | HTCH | NOEC | NOEC | NR-NR | NC | Chronic |  |  |  | 744 | M |  | 47.8 | 47.8 | mg/L CaCO3 |  |  | 6.81 | 6.81 |  |  | 35.9 | mg/L | 1.9 | 9 | 9.2 mg/L |  | Y | Y | Y |  |  |  | NOEC | 1 | 744 |  | Chronic | y | NOEC | y | use IC20 this species
| 313 |  | 117718 | New Ecotox download | 2008 | Brinkman,S., and N. Vieira |  | Freshwater | Prosopium williamsoni | Chordata | Fish | Fish | Heterotroph | EY | N |  | POP | BMAS | LOEC | LOEC | 90 | NC | Chronic |  |  |  | 744 | M |  | 47.8 | 47.8 | mg/L CaCO3 |  |  | 6.81 | 6.81 |  | - | 35.9 | mg/L | 1.9 | 9 | 9.2 mg/L |  | Y | Y | Y |  |  |  | LOEC | 2.5 | 297.6 |  | Chronic | y | LOEC | n
| 313 |  | 117718 | New Ecotox download | 2008 | Brinkman,S., and N. Vieira |  | Freshwater | Prosopium williamsoni | Chordata | Fish | Fish | Heterotroph | EY | N |  | POP | BMAS | MATC | MATC | 90 | NC | Chronic |  |  |  | 532 | M |  | 47.8 | 47.8 | mg/L CaCO3 |  |  | 6.81 | 6.81 |  | - | 35.9 | mg/L | 1.9 | 9 | 9.2 mg/L |  | Y | Y | Y |  |  |  | MATC | 2 | 266 |  | Chronic | y | MATC | n
| 313 |  | 117718 | New Ecotox download | 2008 | Brinkman,S., and N. Vieira |  | Freshwater | Prosopium williamsoni | Chordata | Fish | Fish | Heterotroph | EY | N |  | POP | BMAS | NOEC | NOEC | 90 | NC | Chronic |  |  |  | 380 | M |  | 47.8 | 47.8 | mg/L CaCO3 |  |  | 6.81 | 6.81 |  |  | 35.9 | mg/L | 1.9 | 9 | 9.2 mg/L |  | Y | Y | Y |  |  |  | NOEC | 1 | 380 |  | Chronic | y | NOEC | y | use IC20 this species
| 313 |  | 117718 | New Ecotox download | 2008 | Brinkman,S., and N. Vieira |  | Freshwater | Prosopium williamsoni | Chordata | Fish | Fish | Heterotroph | FY | N |  | POP | BMAS | LOEC | LOEC | ~60 | NC | Chronic |  |  |  | 422 | M |  | 47.8 | 47.8 | mg/L CaCO3 |  |  | 6.81 | 6.81 |  | - | 35.9 | mg/L | 1.9 | 9 | 9.2 mg/L |  | Y | Y | Y |  |  |  | LOEC | 2.5 | 168.8 |  | Chronic | y | LOEC | n
| 313 |  | 117718 | New Ecotox download | 2008 | Brinkman,S., and N. Vieira |  | Freshwater | Prosopium williamsoni | Chordata | Fish | Fish | Heterotroph | FY | N |  | POP | BMAS | MATC | MATC | ~60 | NC | Chronic |  |  |  | 296 | M |  | 47.8 | 47.8 | mg/L CaCO3 |  |  | 6.81 | 6.81 |  | - | 35.9 | mg/L | 1.9 | 9 | 9.2 mg/L |  | Y | Y | Y |  |  |  | MATC | 2 | 148 |  | Chronic | y | MATC | n
| 313 |  | 117718 | New Ecotox download | 2008 | Brinkman,S., and N. Vieira |  | Freshwater | Prosopium williamsoni | Chordata | Fish | Fish | Heterotroph | FY | N |  | POP | BMAS | NOEC | NOEC | ~60 | NC | Chronic |  |  |  | 208 | M |  | 47.8 | 47.8 | mg/L CaCO3 |  |  | 6.81 | 6.81 |  |  | 35.9 | mg/L | 1.9 | 9 | 9.2 mg/L |  | Y | Y | Y |  |  |  | NOEC | 1 | 208 |  | Chronic | y | NOEC | y | use IC20 this species
| 112 | 205568 | 5568 | ANZECC 2000 | 1979 |  | N | Freshwater | Salmo salar | Chordata | Fish | Fish | Heterotroph | Juvenile (parr) | Resident |  | Mortality | Mortality | LC50 | EC50 | 21 | d | Chronic |  |  |  | 340 | M |  | 18.25 | 12.1 - 24.4 |  |  |  | 6.6 | 6.1 - 7.1 |  |  | <1- 11 |  | <1-4 | 10 | Jenni didn't add |  | N | N | N | pH too low, pre-1980 |  |  | n | n | n |  | n | n
| 112 | 205568 | 5568 | ANZECC 2000 | 1979 |  | N | Freshwater | Salmo salar | Chordata | Fish | Fish | Heterotroph | Juvenile (parr) | Resident |  | Mortality | Mortality | LC50 | EC50 | 21 | d | Chronic |  |  |  | 350 | M |  | 18.25 | 12.1 - 24.4 |  |  |  | 6.6 | 6.1 - 7.1 |  |  | <1- 11 |  | <1-4 | 10 | Jenni didn't add |  | N | N | N | pH too low, pre-1980 |  |  | n | n | n |  | n | n
| 112 | 205568 | 5568 | ANZECC 2000 | 1979 |  | N | Freshwater | Salmo salar | Chordata | Fish | Fish | Heterotroph | Juvenile (parr) | Resident |  | Mortality | Mortality | LC50 | EC50 | 21 | d | Chronic |  |  |  | 510 | M |  | 18.25 | 12.1 - 24.4 |  |  |  | 6.6 | 6.1 - 7.1 |  |  | <1- 11 |  | <1-4 | 10 | Jenni didn't add |  | N | N | N | pH too low, pre-1980 |  |  | n | n | n |  | n | n
| 112 | 205568 | 5568 | ANZECC 2000 | 1979 |  | N | Freshwater | Salmo salar | Chordata | Fish | Fish | Heterotroph | Juvenile (parr) | Resident |  | Mortality | Mortality | LC50 | EC50 | 21 | d | Chronic |  |  |  | 1450 | M |  | 18.25 | 12.1 - 24.4 |  |  |  | 6.6 | 6.1 - 7.1 |  |  | <1- 11 |  | <1-4 | 10 | Jenni didn't add |  | N | N | N | pH too low, pre-1980 |  |  | n | n | n |  | n | n
| 112 | 205568 | 5568 | ANZECC 2000 | 1979 |  | N | Freshwater | Salmo salar | Chordata | Fish | Fish | Heterotroph | Juvenile (parr) | Resident |  | Mortality | Mortality | LC50 | EC50 | 21 | d | Chronic |  |  |  | 1460 | M |  | 18.25 | 12.1 - 24.4 |  |  |  | 6.6 | 6.1 - 7.1 |  |  | <1- 11 |  | <1-4 | 10 | Jenni didn't add |  | N | N | N | pH too low, pre-1980 |  |  | n | n | n |  | n | n
| 112 | 205568 | 5568 | ANZECC 2000 | 1979 |  | N | Freshwater | Salmo salar | Chordata | Fish | Fish | Heterotroph | Juvenile (parr) | Resident |  | Mortality | Mortality | LC50 | EC50 | 21 | d | Chronic |  |  |  | 1600 | M |  | 18.25 | 12.1 - 24.4 |  |  |  | 6.6 | 6.1 - 7.1 |  |  | <1- 11 |  | <1-4 | 10 | Jenni didn't add |  | N | N | N | pH too low, pre-1980 |  |  | n | n | n |  | n | n
| 248 |  | 82986 | New Ecotox download | 1993 | Maage,A., and K. Julshamn | Resident | Freshwater | Salmo salar | Chordata | Fish | Fish | Heterotroph | JV | Resident |  | GRO | WGHT | NOEL | NOEC | 28 | NC | Chronic |  |  |  | 101000 | M |  |  |  | NR |  |  | - | - |  | - | - | NR |  | 9-12 | - NR |  | Y | N | N |  |  |  | n | n | n |  | n | n |  |  | NOEC ok as no EC10s for this species
| 248 |  | 82986 | New Ecotox download | 1993 | Maage,A., and K. Julshamn | Resident | Freshwater | Salmo salar | Chordata | Fish | Fish | Heterotroph | JV | Resident |  | GRO | WGHT | NOEL | NOEC | 56 | NC | Chronic |  |  |  | 101000 | M |  |  |  | NR |  |  | - | - |  | - | - | NR |  | 9-12 | - NR |  | Y | N | N |  |  |  | n | n | n |  | n | n |  |  | NOEC ok as no EC10s for this species
| 267 |  | 90601 | New Ecotox download | 1994 | Davies,P.H., and S. Brinkman | Resident | Freshwater | Salmo trutta | Chordata | Fish | Fish | Heterotroph | FI | Resident |  | MOR | MORT | LOEC | LOEC | 84 | NC | Chronic |  |  |  | 645 | U |  | 37.6 | 37.6 | mg/L |  |  | 7.21 | 7.21 |  | - | 35 | mg/L |  | 11.9 | 9.11 mg/L |  | N | N | N |  |  |  | n | n | n |  | n | n |  |  | use NOEC
| 267 |  | 90601 | New Ecotox download | 1994 | Davies,P.H., and S. Brinkman | Resident | Freshwater | Salmo trutta | Chordata | Fish | Fish | Heterotroph | FI | Resident |  | MOR | MORT | LOEC | LOEC | 84 | NC | Chronic |  |  |  | 645 | U |  | 37.6 | 37.6 | mg/L |  |  | 7.21 | 7.21 |  | - | 35 | mg/L |  | 11.9 | 9.11 mg/L |  | N | N | N |  |  |  | n | n | n |  | n | n |  |  | use NOEC
| 267 |  | 90601 | New Ecotox download | 1994 | Davies,P.H., and S. Brinkman | Resident | Freshwater | Salmo trutta | Chordata | Fish | Fish | Heterotroph | FY | Resident |  | MOR | MORT | LOEC | LOEC | 84 | NC | Chronic |  |  |  | 645 | U |  | 37.6 | 37.6 | mg/L |  |  | 7.21 | 7.21 |  | - | 35 | mg/L |  | 11.9 | 9.11 mg/L |  | N | N | N |  |  |  | n | n | n |  | n | n |  |  | use NOEC
| 267 |  | 90601 | New Ecotox download | 1994 | Davies,P.H., and S. Brinkman | Resident | Freshwater | Salmo trutta | Chordata | Fish | Fish | Heterotroph | FI | Resident |  | MOR | MORT | MATC | MATC | 84 | NC | Chronic |  |  |  | 457 | U |  | 37.6 | 37.6 | mg/L |  |  | 7.21 | 7.21 |  | - | 35 | mg/L |  | 11.9 | 9.11 mg/L |  | N | N | N |  |  |  | n | n | n |  | n | n |  |  | use NOEC
| 267 |  | 90601 | New Ecotox download | 1994 | Davies,P.H., and S. Brinkman | Resident | Freshwater | Salmo trutta | Chordata | Fish | Fish | Heterotroph | FI | Resident |  | MOR | MORT | MATC | MATC | 84 | NC | Chronic |  |  |  | 457 | U |  | 37.6 | 37.6 | mg/L |  |  | 7.21 | 7.21 |  | - | 35 | mg/L |  | 11.9 | 9.11 mg/L |  | N | N | N |  |  |  | n | n | n |  | n | n |  |  | use NOEC
| 267 |  | 90601 | New Ecotox download | 1994 | Davies,P.H., and S. Brinkman | Resident | Freshwater | Salmo trutta | Chordata | Fish | Fish | Heterotroph | FY | Resident |  | MOR | MORT | MATC | MATC | 84 | NC | Chronic |  |  |  | 457 | U |  | 37.6 | 37.6 | mg/L |  |  | 7.21 | 7.21 |  | - | 35 | mg/L |  | 11.9 | 9.11 mg/L |  | N | N | N |  |  |  | n | n | n |  | n | n |  |  | use NOEC
| 267 |  | 90601 | New Ecotox download | 1994 | Davies,P.H., and S. Brinkman | Resident | Freshwater | Salmo trutta | Chordata | Fish | Fish | Heterotroph | FY | Resident |  | MOR | MORT | NOEC | NOEC | 84 | NC | Chronic |  |  |  | 324 | U |  | 37.6 | 37.6 | mg/L |  |  | 7.21 | 7.21 |  | - | 35 | mg/L |  | 11.9 | 9.11 mg/L |  | N | N | N |  |  |  | n | n | n |  | n | n |  |  | NOEC ok as no EC10s for this species
| 267 |  | 90601 | New Ecotox download | 1994 | Davies,P.H., and S. Brinkman | Resident | Freshwater | Salmo trutta | Chordata | Fish | Fish | Heterotroph | FI | Resident |  | MOR | MORT | NOEC | NOEC | 84 | NC | Chronic |  |  |  | 324 | U |  | 37.6 | 37.6 | mg/L |  |  | 7.21 | 7.21 |  | - | 35 | mg/L |  | 11.9 | 9.11 mg/L |  | N | N | N |  |  |  | n | n | n |  | n | n |  |  | NOEC ok as no EC10s for this species
| 267 |  | 90601 | New Ecotox download | 1994 | Davies,P.H., and S. Brinkman | Resident | Freshwater | Salmo trutta | Chordata | Fish | Fish | Heterotroph | FI | Resident |  | MOR | MORT | NOEC | NOEC | 84 | NC | Chronic |  |  |  | 324 | U |  | 37.6 | 37.6 | mg/L |  |  | 7.21 | 7.21 |  | - | 35 | mg/L |  | 11.9 | 9.11 mg/L |  | N | N | N |  |  |  | n | n | n |  | n | n |  |  | NOEC ok as no EC10s for this species
| 328 |  | 169219 | New Ecotox download | 2014 | Brinkman,S.F., and J.D. Woodling | Resident | Freshwater | Salmo trutta | Chordata | Fish | Fish | Heterotroph | EY | Resident |  | GRO | LGTH | NOEC | NOEC | 80 | d | Chronic |  |  |  | 416 | M |  | 54.1 | 54.1 | mg/L CaCO3 |  |  | 7.4 | 7.3-7.5 |  | - | - | NR | 1.4 | 10.3-14.6 | >=5.5 mg/L |  | Y | Y | N | use Weight as more sensitive than length |  |  | n | n | n |  | n | n |  |  | NOEC ok as no EC10s for this species
| 328 |  | 169219 | New Ecotox download | 2014 | Brinkman,S.F., and J.D. Woodling | Resident | Freshwater | Salmo trutta | Chordata | Fish | Fish | Heterotroph | EY | Resident |  | GRO | WGHT | NOEC | NOEC | 80 | d | Chronic |  |  |  | 416 | M |  | 54.1 | 54.1 | mg/L CaCO3 |  |  | 7.4 | 7.3-7.5 |  |  | - | NR | 1.4 | 10.3-14.6 | >=5.5 mg/L |  | Y | Y | Y |  |  |  | NOEC | 1 | 416 |  | Chronic | y | NOEC | y | NOEC ok as no EC10s for this species
| 328 |  | 169219 | New Ecotox download | 2014 | Brinkman,S.F., and J.D. Woodling | Resident | Freshwater | Salmo trutta | Chordata | Fish | Fish | Heterotroph | EY | Resident |  | MOR | SURV | NOEC | NOEC | NR-NR | d | Chronic |  |  |  | 416 | M |  | 54.1 | 54.1 | mg/L CaCO3 |  |  | 7.4 | 7.3-7.5 |  |  | - | NR | 1.4 | 10.3-14.6 | >=5.5 mg/L |  | Y | Y | Y |  |  |  | NOEC | 1 | 416 |  | Chronic | y | NOEC | y | NOEC ok as no EC10s for this species
| 328 |  | 169219 | New Ecotox download | 2014 | Brinkman,S.F., and J.D. Woodling | Resident | Freshwater | Salmo trutta | Chordata | Fish | Fish | Heterotroph | EY | Resident |  | MOR | SURV | NOEC | NOEC | NR-NR | d | Chronic |  |  |  | 416 | M |  | 54.1 | 54.1 | mg/L CaCO3 |  |  | 7.4 | 7.3-7.5 |  |  | - | NR | 1.4 | 10.3-14.6 | >=5.5 mg/L |  | Y | Y | Y |  |  |  | NOEC | 1 | 416 |  | Chronic | y | NOEC | y | NOEC ok as no EC10s for this species
| 328 |  | 169219 | New Ecotox download | 2014 | Brinkman,S.F., and J.D. Woodling | Resident | Freshwater | Salmo trutta | Chordata | Fish | Fish | Heterotroph | EY | Resident |  | MOR | SURV | NOEC | NOEC | NR-NR | d | Chronic |  |  |  | 416 | M |  | 54.1 | 54.1 | mg/L CaCO3 |  |  | 7.4 | 7.3-7.5 |  |  | - | NR | 1.4 | 10.3-14.6 | >=5.5 mg/L |  | Y | Y | Y |  |  |  | NOEC | 1 | 416 |  | Chronic | y | NOEC | y | NOEC ok as no EC10s for this species
|  |  |  | Canadian GV | 2003 | Davies,P.H., S. Brinkman.,D. Hansen | Resident | Freshwater | Salmo trutta | Chordata | Fish | Fish | Heterotroph | Fry | Resident |  | GRO | biomass | NOEC | NOEC | 30 | d | Chronic |  |  |  | 206 | M |  | 27.3 |  |  |  |  | 7.49 | 7.49 |  |  | 20.6 |  | 1.9 | 11.8 |  |  | Y | Y | Y |  |  |  | NOEC | 1 | 206 |  | Chronic | y | NOEC
|  |  |  | Canadian GV | 2003 | Davies,P.H., S. Brinkman.,D. Hansen | Resident | Freshwater | Salmo trutta | Chordata | Fish | Fish | Heterotroph | ELS | Resident |  | GRO | biomass | NOEC | NOEC | 65 | d | Chronic |  |  |  | 983 | M |  | 153 |  |  |  |  | 7.53 | 7.53 |  |  | 100 |  | 1.9 | 12.4 |  |  | Y | Y | Y |  |  |  | NOEC | 1 | 983 |  | Chronic | y | NOEC
|  |  |  | Canadian GV | 2003 | Davies,P.H., S. Brinkman.,D. Hansen | Resident | Freshwater | Salmo trutta | Chordata | Fish | Fish | Heterotroph | Fry | Resident |  | MOR | Survival | NOEC | NOEC | 30 | d | Chronic |  |  |  | 106 | M |  | 27.3 |  |  |  |  | 7.49 | 7.49 |  |  | 20.6 |  | 1.9 | 11.8 |  |  | Y | Y | Y |  |  |  | NOEC | 1 | 106 |  | Chronic | y | NOEC
|  |  |  | Canadian GV | 2003 | Davies,P.H., S. Brinkman.,D. Hansen | Resident | Freshwater | Salmo trutta | Chordata | Fish | Fish | Heterotroph | Fry | Resident |  | MOR | Survival | NOEC | NOEC | 30 | d | Chronic |  |  |  | 436 | M |  | 131 |  |  |  |  | 7.57 | 7.57 |  |  | 90.8 |  | 1.9 | 12.3 |  |  | Y | Y | Y |  |  |  | NOEC | 1 | 436 |  | Chronic | y | NOEC
|  |  |  | Canadian GV | 2003 | Davies,P.H., S. Brinkman.,D. Hansen | Resident | Freshwater | Salmo trutta | Chordata | Fish | Fish | Heterotroph | ELS | Resident |  | MOR | Survival | NOEC | NOEC | 65 | d | Chronic |  |  |  | 983 | M |  | 153 |  |  |  |  | 7.53 | 7.53 |  |  | 100 |  | 1.9 | 12.4 |  |  | Y | Y | Y |  |  |  | NOEC | 1 | 983 |  | Chronic | y | NOEC
|  |  |  | Canadian GV | 2003 | Davies,P.H., S. Brinkman.,D. Hansen | Resident | Freshwater | Salmo trutta | Chordata | Fish | Fish | Heterotroph | ELS | Resident |  | MOR | Time to hatch | NOEC | NOEC | 65 | d | Chronic |  |  |  | 1734 | M |  | 153 |  |  |  |  | 7.53 | 7.53 |  |  | 100 |  | 1.9 | 12.4 |  |  | Y | Y | Y |  |  |  | NOEC | 1 | 1734 |  | Chronic | y | NOEC
|  |  |  | Canadian GV | 2003 | Davies,P.H., S. Brinkman.,D. Hansen | Resident | Freshwater | Salmo trutta | Chordata | Fish | Fish | Heterotroph | ELS | Resident |  | rep | Swim up fry survival | NOEC | NOEC | 30 | d | Chronic |  |  |  | 119 | M |  | 26.8 |  |  |  |  | 7.45 | 7.45 |  |  | 19.1 |  | 1.9 | 12.2 |  |  | Y | Y | n | Control mortality too high |  |  | n | n | n |  | n | n
| 339 |  |  | Canadian GV | 2002 | Davies,P.H., S. Brinkman.,D. Hansen | Resident | Freshwater | Salmo trutta | Chordata | Fish | Fish | Heterotroph | EM | Resident |  | GRO | WEIGHT | NOEC | NOEC | 58 | d | Chronic |  |  |  | 141 | M |  | 47.7 | 47.7 (37.8-56.6) | mg/L CaCO3 |  |  | 7.59 | 7.59 (7.29-7.8) | 94.8 |  | 33.6 |  | 1.9 | 10.5-12.4 | 6.9-9.5 |  | Y | Y | Y | endpoint was combined weight of surviving organisms |  |  | NOEC | 1 | 141 |  | Chronic | y | NOEC | y | NOEC ok as no EC10s for this species
| 339 |  |  | Canadian GV | 2002 | Davies,P.H., S. Brinkman.,D. Hansen | Resident | Freshwater | Salmo trutta | Chordata | Fish | Fish | Heterotroph | EM | Resident |  | GRO | Length | NOEC | NOEC | 58 | d | Chronic |  |  |  | 275 | M |  | 47.7 | 47.7 (37.8-56.6) | mg/L CaCO3 |  |  | 7.59 | 7.59 (7.29-7.8) | 94.8 |  | 33.6 |  | 1.9 | 10.5-12.4 | 6.9-9.5 |  | Y | Y | N | use Weight as more sensitive than length |  |  | n | n | n |  | n | n |  |  | NOEC ok as no EC10s for this species
| 339 |  |  | Canadian GV | 2002 | Davies,P.H., S. Brinkman.,D. Hansen | Resident | Freshwater | Salmo trutta | Chordata | Fish | Fish | Heterotroph | EM | Resident |  | MOR | MORT | NOEC | NOEC | 58 | d | Chronic |  |  |  | 1090 | M |  | 47.7 | 47.7 (37.8-56.6) | mg/L CaCO3 |  |  | 7.59 | 7.59 (7.29-7.8) | 94.8 |  | 33.6 |  | 1.9 | 10.5-12.4 | 6.9-9.5 |  | Y | Y | Y | endpoint was combined weight of surviving organisms |  |  | NOEC | 1 | 1090 |  | Chronic | y | NOEC | y | NOEC ok as no EC10s for this species
| 338 |  |  | Canadian GV | 1999 | Davies,P.H., and S. Brinkman | Resident | Freshwater | Salmo trutta | Chordata | Fish | Fish | Heterotroph | EM | Resident |  | DEV | Hatching | NOEC | NOEC | 68 | d | Chronic |  |  |  | 280 | M |  | 54.1 | 54.1 | mg/L CaCO3 |  |  | 7.52 | 7.52 | 92.1 |  | 35.3 |  |  | 12 | 9.09 |  | Y | Y | N | 20-30% mortality in treatments incl controls |  |  | n | n | n |  | n | n |  |  | NOEC ok as no EC10s for this species
| 338 |  |  | Canadian GV | 1999 | Davies,P.H., and S. Brinkman | Resident | Freshwater | Salmo trutta | Chordata | Fish | Fish | Heterotroph | EM | Resident |  | GRO | Length | NOEC | NOEC | 68 | d | Chronic |  |  |  | 208 | M |  | 54.1 | 54.1 | mg/L CaCO3 |  |  | 7.52 | 7.52 | 92.1 |  | 35.3 |  |  | 12 | 9.09 |  | Y | Y | N | use Weight as more sensitive than length |  |  | n | n | n |  | n | n |  |  | NOEC ok as no EC10s for this species
| 338 |  |  | Canadian GV | 1999 | Davies,P.H., and S. Brinkman | Resident | Freshwater | Salmo trutta | Chordata | Fish | Fish | Heterotroph | EM | Resident |  | GRO | WEIGHT | NOEC | NOEC | 68 | d | Chronic |  |  |  | 208 | M |  | 54.1 | 54.1 | mg/L CaCO3 |  |  | 7.52 | 7.52 | 92.1 |  | 35.3 |  |  | 12 | 9.09 |  | Y | Y | N | 20-30% mortality in treatments incl controls |  |  | n | n | n |  | n | n |  |  | NOEC ok as no EC10s for this species
| 338 |  |  | Canadian GV | 1999 | Davies,P.H., and S. Brinkman | Resident | Freshwater | Salmo trutta | Chordata | Fish | Fish | Heterotroph | Juvenile | Resident |  | MOR | MORT | NOEC | NOEC | 31 | d | Chronic |  |  |  | 210 | M |  | 50.9 | 50.9 | mg/L CaCO3 |  |  | 7.58 | 7.58 | 88.4 |  | 33.1 |  |  | 12.9 | 8.78 |  | Y | Y | N | 20-30% mortality in treatments incl controls |  |  | n | n | n |  | n | n |  |  | NOEC ok as no EC10s for this species
| 338 |  |  | Canadian GV | 1999 | Davies,P.H., and S. Brinkman | Resident | Freshwater | Salmo trutta | Chordata | Fish | Fish | Heterotroph | EM | Resident | LH-LA | MOR | MORT | NOEC | NOEC | 30 | d | Chronic |  |  |  | 134 | M |  | 54.4 | 54.4 | mg/L CaCO3 |  |  | 7.54 | 7.54 | 97.6 |  | 37.4 |  |  | 13.5 | 9.29 |  | Y | Y | N | 20-30% mortality in treatments incl controls |  |  | n | n | n |  | n | n |  |  | NOEC ok as no EC10s for this species
| 338 |  |  | Canadian GV | 1999 | Davies,P.H., and S. Brinkman | Resident | Freshwater | Salmo trutta | Chordata | Fish | Fish | Heterotroph | EM | Resident | HH-LA | MOR | MORT | NOEC | NOEC | 30 | d | Chronic |  |  |  | 743 | M |  | 206.7 | 206.7 | mg/L CaCO3 |  |  | 7.69 | 7.69 | 371.2 |  | 37.5 |  |  | 13.6 | 9.18 |  | Y | Y | N | 20-30% mortality in treatments incl controls |  |  | n | n | n |  | n | n |  |  | NOEC ok as no EC10s for this species
| 338 |  |  | Canadian GV | 1999 | Davies,P.H., and S. Brinkman | Resident | Freshwater | Salmo trutta | Chordata | Fish | Fish | Heterotroph | EM | Resident | LH-HA | MOR | MORT | NOEC | NOEC | 30 | d | Chronic |  |  |  | 162 | M |  | 54 | 54 | mg/L CaCO3 |  |  | 8.41 | 8.41 | 233.8 |  | 139.6 |  |  | 13.6 | 9.32 |  | Y | Y | N | 20-30% mortality in treatments incl controls |  |  | n | n | n |  | n | n |  |  | NOEC ok as no EC10s for this species
| 338 |  |  | Canadian GV | 1999 | Davies,P.H., and S. Brinkman | Resident | Freshwater | Salmo trutta | Chordata | Fish | Fish | Heterotroph | EM | Resident | HH-HA | MOR | MORT | NOEC | NOEC | 30 | d | Chronic |  |  |  | >2598 | M |  | 207.2 | 207.2 | mg/L CaCO3 |  |  | 7.92 | 7.92 | 360 |  | 141.4 |  |  | 14.5 | 8.96 |  | Y | Y | N | 20-30% mortality in treatments incl controls |  |  | n | n | n |  | n | n |  |  | NOEC ok as no EC10s for this species
| 340 |  |  | EU RAR / UK TAG | 2003 | Källqvist, T.; Rosseland, B.O.; Hytterød, S.; Kristensen, T |  | Lake Store Sandungen water | Salmo trutta | Chordata | Fish | Fish | Heterotroph | Eggs to larvae | Resident |  | REP | Hatching success | NOEC | NOEC | 120 | d | Chronic |  |  |  | 61 | M |  | 8 | 8 |  |  |  | 6.7 | 6.7 | [8 empty] | Y | Y | Y |  |  |  | NOEC | 1 | 61 |  | Chronic | y | NOEC | y | NOEC ok as no EC10s for this species
| 340 |  |  | EU RAR / UK TAG | 2003 | Källqvist, T.; Rosseland, B.O.; Hytterød, S.; Kristensen, T |  | Lake Store Sandungen water | Salmo trutta | Chordata | Fish | Fish | Heterotroph | Eggs to larvae | Resident |  | REP | Hatching success | NOEC | NOEC | 120 | d | Chronic |  |  |  | 57 | M |  | 100 | 100 |  |  |  | 6.4 | NR | [8 empty] | Y | Y | N | pH not reported |  |  | n | n | n |  | n | n |  |  | NOEC ok as no EC10s for this species
| 340 |  |  | EU RAR / UK TAG | 2003 | Källqvist, T.; Rosseland, B.O.; Hytterød, S.; Kristensen, T |  | Lake Maridalsvann water | Salmo trutta | Chordata | Fish | Fish | Heterotroph | Eggs to larvae | Resident |  | REP | Hatching success | NOEC | NOEC | 120 | d | Chronic |  |  |  | 56 | M |  | 6.1 | 6.1 |  |  |  | 6.4 | 6.4 | [8 empty] | Y | Y | Y |  |  |  | NOEC | 1 | 56 |  | Chronic | y | NOEC | y | NOEC ok as no EC10s for this species
| 340 |  |  | EU RAR / UK TAG | 2003 | Källqvist, T.; Rosseland, B.O.; Hytterød, S.; Kristensen, T |  | Lake Maridalsvann water | Salmo trutta | Chordata | Fish | Fish | Heterotroph | Eggs to larvae | Resident |  | REP | Hatching success | NOEC | NOEC | 120 | d | Chronic |  |  |  | 250 | M |  | 100 | 100 |  |  |  | 6.75 | NR | [8 empty] | Y | Y | N | pH not reported |  |  | n | n | n |  | n | n |  |  | NOEC ok as no EC10s for this species
| 273 |  | 100026 | New Ecotox download | 2007 | Lazorchak,J.M., and M.E. Smith |  | Freshwater | Salvelinus fontinalis | Chordata | Fish | Fish | Heterotroph | 30-45-d old fry | Resident |  | GRO | WGHT | IC25 | IC25 | 7 | NC | Chronic |  |  |  | 350-652 | U |  |  |  | NR |  |  | , | - |  | - | - | NR |  | 15 | >=40 % Sat |  | N | N | N |  |  |  | n | n | n |  | n | n |  |  | use NOEC
| 273 |  | 100026 | New Ecotox download | 2007 | Lazorchak,J.M., and M.E. Smith |  | Freshwater | Salvelinus fontinalis | Chordata | Fish | Fish | Heterotroph | 30-45-d old fry | Resident |  | GRO | WGHT | LOEC | LOEC | 7 | NC | Chronic |  |  |  | 500-2000 | U |  |  |  | NR |  |  | , | - |  | - | - | NR |  | 15 | >=40 % Sat |  | N | N | N |  |  |  | n | n | n |  | n | n |  |  | use NOEC
| 273 |  | 100026 | New Ecotox download | 2007 | Lazorchak,J.M., and M.E. Smith |  | Freshwater | Salvelinus fontinalis | Chordata | Fish | Fish | Heterotroph | 30-45-d old fry | Resident |  | GRO | WGHT | NOEC | NOEC | 7 | NC | Chronic |  |  |  | 125-500 | U |  |  |  | NR |  |  | , | - |  | - | - | NR |  | 15 | >=40 % Sat |  | N | N | N |  |  |  | n | n | n |  | n | n |  |  | NOEC ok as no EC10s for this species
| 273 |  | 100026 | New Ecotox download | 2007 | Lazorchak,J.M., and M.E. Smith |  | Freshwater | Salvelinus fontinalis | Chordata | Fish | Fish | Heterotroph | 30-45-d old fry | Resident |  | MOR | MORT | LC50 | EC50 | 7 | NC | Chronic |  |  |  | 735-1000 | U |  |  |  | NR |  |  | , | - |  | - | - | NR |  | 15 | >=40 % Sat |  | N | N | N |  |  |  | n | n | n |  | n | n |  |  | use NOEC
| 273 |  | 100026 | New Ecotox download | 2007 | Lazorchak,J.M., and M.E. Smith |  | Freshwater | Salvelinus fontinalis | Chordata | Fish | Fish | Heterotroph | 30-45-d old fry | Resident |  | MOR | SURV | LOEC | LOEC | 7 | NC | Chronic |  |  |  | 500-2000 | U |  |  |  | NR |  |  | , | - |  | - | - | NR |  | 15 | >=40 % Sat |  | N | N | N |  |  |  | n | n | n |  | n | n |  |  | use NOEC
| 273 |  | 100026 | New Ecotox download | 2007 | Lazorchak,J.M., and M.E. Smith |  | Freshwater | Salvelinus fontinalis | Chordata | Fish | Fish | Heterotroph | 30-45-d old fry | Resident |  | MOR | SURV | NOEC | NOEC | 7 | NC | Chronic |  |  |  | 250-1000 | U |  |  |  | NR |  |  | , | - |  | - | - | NR |  | 15 | >=40 % Sat |  | N | N | N |  |  |  | n | n | n |  | n | n |  |  | NOEC ok as no EC10s for this species
| 339 |  |  | Canadian GV | 2002 | Davies,P.H., S. Brinkman.,D. Hansen | N | Freshwater | Salvelinus fontinalis | Chordata | Fish | Fish | Heterotroph | EM | Resident |  | GRO | Length | NOEC | NOEC | 71 | d | Chronic |  |  |  | 188 | M |  | 48.1 | 48.1 (40.4-56) | mg/L CaCO3 |  |  | 7.6 | 7.6 (7.2-8.0) | 94.8 |  | 34.7 |  |  | 10-13.5 | 6.3-9.7 |  | Y | Y | N | 20-25% mortality in treatments incl controls | CCME rated unacceptable |  | n | n | n |  | n | n |  |  | NOEC ok as no EC10s for this species
| 239 |  | 75379 | New Ecotox download | 2003 | Mouneyrac,C., O. Mastain, J.C. Amiard, C. Amiard-Triquet, P. Beaunier, A.Y. Jeantet, B.D. Smith, and P.S. Rainbow |  | Freshwater | Hediste diversicolor | Annelida | Macroinvertebrate | Annelids |  | NR | N |  | MOR | MORT | LC50 | EC50 | 14 | NC | Chronic |  | ~100 |  |  | U |  |  |  | NR |  |  | - | - |  | - | - | NR |  | 10 | - NR |  | N | N | N |  |  |  | n | n | n |  | n | n
| 239 |  | 75379 | New Ecotox download | 2003 | Mouneyrac,C., O. Mastain, J.C. Amiard, C. Amiard-Triquet, P. Beaunier, A.Y. Jeantet, B.D. Smith, and P.S. Rainbow |  | Freshwater | Hediste diversicolor | Annelida | Macroinvertebrate | Annelids |  | NR | N |  | MOR | MORT | LC50 | EC50 | 14 | NC | Chronic |  | >100-<200 |  |  | U |  |  |  | NR |  |  | - | - |  | - | - | NR |  | 10 | - NR |  | N | N | N |  |  |  | n | n | n |  | n | n
| 239 |  | 75379 | New Ecotox download | 2003 | Mouneyrac,C., O. Mastain, J.C. Amiard, C. Amiard-Triquet, P. Beaunier, A.Y. Jeantet, B.D. Smith, and P.S. Rainbow |  | Freshwater | Hediste diversicolor | Annelida | Macroinvertebrate | Annelids |  | NR | N |  | MOR | MORT | LC50 | EC50 | 21 | NC | Chronic |  | >0-<100 |  |  | U |  |  |  | NR |  |  | - | - |  | - | - | NR |  | 10 | - NR |  | N | N | N |  |  |  | n | n | n |  | n | n
| 239 |  | 75379 | New Ecotox download | 2003 | Mouneyrac,C., O. Mastain, J.C. Amiard, C. Amiard-Triquet, P. Beaunier, A.Y. Jeantet, B.D. Smith, and P.S. Rainbow |  | Freshwater | Hediste diversicolor | Annelida | Macroinvertebrate | Annelids |  | NR | N |  | MOR | MORT | LC50 | EC50 | 21 | NC | Chronic |  | >0-<100 |  |  | U |  |  |  | NR |  |  | - | - |  | - | - | NR |  | 10 | - NR |  | N | N | N |  |  |  | n | n | n |  | n | n
| 260 |  | 84090 | New Ecotox download | 2001 | Bat,L., A. Guendogdu, M. Akbulut, M. Culha, and H.H. Satilmis |  | Freshwater | Hediste diversicolor | Annelida | Macroinvertebrate | Annelids | Heterotroph | NR | N |  | MOR | MORT | LC50 | EC50 | 10 | NC | Chronic |  |  |  | 35000 | U |  |  |  | NR |  |  | 7.5 | 7.5 |  | - | - | NR |  | 20 | 70 % Sat |  | N | N | N |  |  |  | n | n | n |  | n | n
| 260 |  | 84090 | New Ecotox download | 2001 | Bat,L., A. Guendogdu, M. Akbulut, M. Culha, and H.H. Satilmis |  | Freshwater | Hediste diversicolor | Annelida | Macroinvertebrate | Annelids | Heterotroph | NR | N |  | MOR | MORT | LC50 | EC50 | 10 | NC | Chronic |  |  |  | 25000 | U |  |  |  | NR |  |  | 7.5 | 7.5 |  | - | - | NR |  | 20 | 70 % Sat |  | N | N | N |  |  |  | n | n | n |  | n | n
| 260 |  | 84090 | New Ecotox download | 2001 | Bat,L., A. Guendogdu, M. Akbulut, M. Culha, and H.H. Satilmis |  | Freshwater | Hediste diversicolor | Annelida | Macroinvertebrate | Annelids | Heterotroph | NR | N |  | MOR | MORT | LC50 | EC50 | 28 | NC | Chronic |  |  |  | 18000 | U |  |  |  | NR |  |  | 7.5 | 7.5 |  | - | - | NR |  | 20 | 70 % Sat |  | N | N | N |  |  |  | n | n | n |  | n | n
| 260 |  | 84090 | New Ecotox download | 2001 | Bat,L., A. Guendogdu, M. Akbulut, M. Culha, and H.H. Satilmis |  | Freshwater | Hediste diversicolor | Annelida | Macroinvertebrate | Annelids | Heterotroph | NR | N |  | MOR | MORT | LC50 | EC50 | 28 | NC | Chronic |  |  |  | 9000 | U |  |  |  | NR |  |  | 7.5 | 7.5 |  | - | - | NR |  | 20 | 70 % Sat |  | N | N | N |  |  |  | n | n | n |  | n | n
| 177 |  | 14907 | New Ecotox download | 1995 | Phipps,G.L., V.R. Mattson, and G.T. Ankley |  | Lake Superior water | Lumbriculus variegatus | Annelida | Macroinvertebrate | Annelids | Heterotroph | NR | Resident |  | MOR | MORT | LC50 | EC50 | 10 | NC | Chronic |  |  |  | 2984 | M |  | 45 | 45 |  |  |  | 8 | - |  | - | - | NR | 0.5 | 21-24 | - NR |  | Y | Y | Y |  |  |  | LC50 | 5 | 596.8 |  | Chronic | y | LC50 | n
| 277 |  | 100816 | New Ecotox download | 1995 | Gray,H.M. |  | Freshwater | Nephelopsis obscura | Annelida | Macroinvertebrate | Annelids | Heterotroph | NR | N |  | GRO | BMAS | NOEL | NOEC | 17 | NC | Chronic |  |  |  | 640 | U |  | 63 | 63 | mg/L CaCO3 |  |  | 6.5 | 6-7 |  | - | - | NR |  | 20 | 100 % Sat |  | N | N | N |  |  |  | n | n | n |  | n | n |  |  | NOEC ok as no EC10s for this species
| 277 |  | 100816 | New Ecotox download | 1995 | Gray,H.M. |  | Freshwater | Nephelopsis obscura | Annelida | Macroinvertebrate | Annelids | Heterotroph | NR | N |  | GRO | BMAS | NOEL | NOEC | 17 | NC | Chronic |  |  |  | 6400 | U |  | 165 | 165 | mg/L CaCO3 |  |  | 6.5 | 6-7 |  | - | - | NR |  | 20 | 100 % Sat |  | N | N | N |  |  |  | n | n | n |  | n | n |  |  | NOEC ok as no EC10s for this species
| 277 |  | 100816 | New Ecotox download | 1995 | Gray,H.M. |  | Freshwater | Nephelopsis obscura | Annelida | Macroinvertebrate | Annelids | Heterotroph | NR | N |  | GRO | BMAS | NOEL | NOEC | 24 | NC | Chronic |  |  |  | 6400 | U |  | 165 | 165 | mg/L CaCO3 |  |  | 6.5 | 6-7 |  | - | - | NR |  | 20 | 100 % Sat |  | N | N | N |  |  |  | n | n | n |  | n | n |  |  | NOEC ok as no EC10s for this species
| 277 |  | 100816 | New Ecotox download | 1995 | Gray,H.M. |  | Freshwater | Nephelopsis obscura | Annelida | Macroinvertebrate | Annelids | Heterotroph | NR | N |  | GRO | BMAS | NOEL | NOEC | 24 | NC | Chronic |  |  |  | 640 | U |  | 63 | 63 | mg/L CaCO3 |  |  | 6.5 | 6-7 |  | - | - | NR |  | 20 | 100 % Sat |  | N | N | N |  |  |  | n | n | n |  | n | n |  |  | NOEC ok as no EC10s for this species
| 277 |  | 100816 | New Ecotox download | 1995 | Gray,H.M. |  | Freshwater | Nephelopsis obscura | Annelida | Macroinvertebrate | Annelids | Heterotroph | NR | N |  | GRO | BMAS | NOEL | NOEC | 31 | NC | Chronic |  |  |  | 640 | U |  | 63 | 63 | mg/L CaCO3 |  |  | 6.5 | 6-7 |  | - | - | NR |  | 20 | 100 % Sat |  | N | N | N |  |  |  | n | n | n |  | n | n |  |  | NOEC ok as no EC10s for this species
| 277 |  | 100816 | New Ecotox download | 1995 | Gray,H.M. |  | Freshwater | Nephelopsis obscura | Annelida | Macroinvertebrate | Annelids | Heterotroph | NR | N |  | GRO | BMAS | NOEL | NOEC | 31 | NC | Chronic |  |  |  | 6400 | U |  | 165 | 165 | mg/L CaCO3 |  |  | 6.5 | 6-7 |  | - | - | NR |  | 20 | 100 % Sat |  | N | N | N |  |  |  | n | n | n |  | n | n |  |  | NOEC ok as no EC10s for this species
| 277 |  | 100816 | New Ecotox download | 1995 | Gray,H.M. |  | Freshwater | Nephelopsis obscura | Annelida | Macroinvertebrate | Annelids | Heterotroph | NR | N |  | GRO | BMAS | NOEL | NOEC | 52 | NC | Chronic |  |  |  | 6400 | U |  | 165 | 165 | mg/L CaCO3 |  |  | 6.5 | 6-7 |  | - | - | NR |  | 20 | 100 % Sat |  | N | N | N |  |  |  | n | n | n |  | n | n |  |  | NOEC ok as no EC10s for this species
| 277 |  | 100816 | New Ecotox download | 1995 | Gray,H.M. |  | Freshwater | Nephelopsis obscura | Annelida | Macroinvertebrate | Annelids | Heterotroph | NR | N |  | GRO | BMAS | NOEL | NOEC | 52 | NC | Chronic |  |  |  | 640 | U |  | 63 | 63 | mg/L CaCO3 |  |  | 6.5 | 6-7 |  | - | - | NR |  | 20 | 100 % Sat |  | N | N | N |  |  |  | n | n | n |  | n | n |  |  | NOEC ok as no EC10s for this species
| 277 |  | 100816 | New Ecotox download | 1995 | Gray,H.M. |  | Freshwater | Nephelopsis obscura | Annelida | Macroinvertebrate | Annelids | Heterotroph | NR | N |  | GRO | BMAS | NOEL | NOEC | 59 | NC | Chronic |  |  |  | 640 | U |  | 63 | 63 | mg/L CaCO3 |  |  | 6.5 | 6-7 |  | - | - | NR |  | 20 | 100 % Sat |  | N | N | N |  |  |  | n | n | n |  | n | n |  |  | NOEC ok as no EC10s for this species
| 277 |  | 100816 | New Ecotox download | 1995 | Gray,H.M. |  | Freshwater | Nephelopsis obscura | Annelida | Macroinvertebrate | Annelids | Heterotroph | NR | N |  | GRO | BMAS | NOEL | NOEC | 59 | NC | Chronic |  |  |  | 6400 | U |  | 165 | 165 | mg/L CaCO3 |  |  | 6.5 | 6-7 |  | - | - | NR |  | 20 | 100 % Sat |  | N | N | N |  |  |  | n | n | n |  | n | n |  |  | NOEC ok as no EC10s for this species
| 277 |  | 100816 | New Ecotox download | 1995 | Gray,H.M. |  | Freshwater | Nephelopsis obscura | Annelida | Macroinvertebrate | Annelids | Heterotroph | NR | N |  | GRO | BMAS | NOEL | NOEC | 66 | NC | Chronic |  |  |  | 6400 | U |  | 165 | 165 | mg/L CaCO3 |  |  | 6.5 | 6-7 |  | - | - | NR |  | 20 | 100 % Sat |  | N | N | N |  |  |  | n | n | n |  | n | n |  |  | NOEC ok as no EC10s for this species
| 277 |  | 100816 | New Ecotox download | 1995 | Gray,H.M. |  | Freshwater | Nephelopsis obscura | Annelida | Macroinvertebrate | Annelids | Heterotroph | NR | N |  | GRO | BMAS | NOEL | NOEC | 66 | NC | Chronic |  |  |  | 640 | U |  | 63 | 63 | mg/L CaCO3 |  |  | 6.5 | 6-7 |  | - | - | NR |  | 20 | 100 % Sat |  | N | N | N |  |  |  | n | n | n |  | n | n |  |  | NOEC ok as no EC10s for this species
| 116 | 211975 | 1975 | CCME | 1986 | Mirenda |  | Freshwater | Orconectes virilis | Arthropoda | Macroinvertebrate | Crustaceans | Heterotroph | Adult | N |  | Mortality | Mortality | LC10 | EC10 | 14 | d | Chronic |  |  |  | 9920 | M |  | 26 | 26 |  |  |  | 7.1 | 7.1 |  |  | 15 |  | 1.6 | 18 | Jenni didn't add |  | Y | Y | Y |  | CCME said duration too short |  | LC10 | 1 | 9920 |  | Chronic | y | LC10 | y | Tox value calcd by CCME
| 116 | 211975 | 1975 | ANZECC 2000 | 1986 | Mirenda |  | Freshwater | Orconectes virilis | Arthropoda | Macroinvertebrate | Crustaceans | Heterotroph | Adult | N |  | Mortality | Mortality | LC50 | EC50 | 14 | d | Chronic |  |  |  | 84000 | M |  | 26 | 26 |  |  |  | 7.1 | 7.1 |  |  | 15 |  | 1.6 | 18 | Jenni didn't add |  | Y | Y | Y |  | CCME said duration too short |  | LC50 | 5 | 16800 |  | Chronic | y | LC50 | n
| 175 |  | 10515 | New Ecotox download | 1990 | Migliore,L., and M. De Nicola Giudici |  | Freshwater | Asellus aquaticus | Arthropoda | Macroinvertebrate | Crustaceans | Heterotroph | JV | N |  | MOR | MORT | LT50 | LT50 | 18 | NC | Chronic |  |  |  | 10 | U |  |  |  | NR |  |  | , | - |  | - | - | NR |  | - | - NR |  | N | N | N |  |  |  | n | n | n |  | n | n
| 337 |  | 9248 | New Ecotox download | 1993 | Borgmann,U., W.P. Norwood, and C. Clarke |  | Freshwater | Hyalella azteca | Arthropoda | Macroinvertebrate | Crustaceans | Heterotroph | NR | N |  | MOR | MORT | NOEC | NOEC | 42 | d | Chronic |  |  |  | 108 | M |  | 130 | 130 |  |  |  | 8.25 | 7.9-8.6 |  |  | 90 |  |  |  | - NR |  | Y | Y | Y |  |  |  | NOEC | 1 | 108 |  | Chronic | y | NOEC | y | NOEC ok as no EC10s for this species
| 337 |  | 9248 | New Ecotox download | 1993 | Borgmann,U., W.P. Norwood, and C. Clarke |  | Freshwater | Hyalella azteca | Arthropoda | Macroinvertebrate | Crustaceans | Heterotroph | NR | N |  | MOR | MORT | LOEC | LOEC | 70 | d | Chronic |  |  |  | 108 | M |  | 130 | 130 |  |  |  | 8.25 | 7.9-8.6 |  | - | 90 |  |  |  | - NR |  | Y | Y | Y |  |  |  | LOEC | 2.5 | 43.2 |  | Chronic | y | LOEC | n
| 337 |  | 9248 | New Ecotox download | 1993 | Borgmann,U., W.P. Norwood, and C. Clarke |  | Freshwater | Hyalella azteca | Arthropoda | Macroinvertebrate | Crustaceans | Heterotroph | NR | N |  | MOR | MORT | LOEC | LOEC | 42 | d | Chronic |  |  |  | 185 | M |  | 130 | 130 |  |  |  | 8.25 | 7.9-8.6 |  | - | 90 |  |  |  | - NR |  | Y | Y | Y |  |  |  | LOEC | 2.5 | 74 |  | Chronic | y | LOEC | n
| 337 |  | 9248 | New Ecotox download | 1993 | Borgmann,U., W.P. Norwood, and C. Clarke |  | Freshwater | Hyalella azteca | Arthropoda | Macroinvertebrate | Crustaceans | Heterotroph | NR | N |  | MOR | MORT | NOEC | NOEC | 70 | d | Chronic |  |  |  | 42.3 | M |  | 130 | 130 |  |  |  | 8.25 | 7.9-8.6 |  |  | 90 |  |  |  | - NR |  | Y | Y | Y |  |  |  | NOEC | 1 | 42.3 |  | Chronic | y | NOEC | y | NOEC ok as no EC10s for this species
| 225 |  | 67044 | New Ecotox download | 1997 | Borgmann,U., and W.P. Norwood |  | Freshwater | Hyalella azteca | Arthropoda | Macroinvertebrate | Crustaceans | Heterotroph | NR | N |  | MOR | MORT | LC25 | LC25 | 28 | NC | Chronic |  | 3.29 |  | 215.1331 | M |  | 130 | 130 | mg/L CaCO3 |  |  | 8.25 | 7.9-8.6 |  | - | 90 | mg/L |  | 25 | - NR |  | Y | Y | N | these are from a sediment study |  |  | n | n | n |  | n | n
| 225 |  | 67044 | New Ecotox download | 1997 | Borgmann,U., and W.P. Norwood |  | Freshwater | Hyalella azteca | Arthropoda | Macroinvertebrate | Crustaceans | Heterotroph | NR | N |  | MOR | MORT | LOEC | LOEC | 28 | NC | Chronic |  | 3.28 |  | 214.4792 | M |  | 130 | 130 | mg/L CaCO3 |  |  | 8.25 | 7.9-8.6 |  | - | 90 | mg/L |  | 25 | - NR |  | Y | Y | N | these are from a sediment study |  |  | n | n | n |  | n | n
| 225 |  | 67044 | New Ecotox download | 1997 | Borgmann,U., and W.P. Norwood |  | Freshwater | Hyalella azteca | Arthropoda | Macroinvertebrate | Crustaceans | Heterotroph | NR | N |  | MOR | MORT | NOEC | NOEC | 28 | NC | Chronic |  | 2.61 |  | 170.6679 | M |  | 130 | 130 | mg/L CaCO3 |  |  | 8.25 | 7.9-8.6 |  |  | 90 | mg/L |  | 25 | - NR |  | Y | Y | N | these are from a sediment study |  |  | n | n | n |  | n | n |  |  | NOEC ok as no EC10s for this species
| 330 |  | 169735 | New Ecotox download | 2001 | Shuhaimi-Othman,M., and D. Pascoe |  | Freshwater | Hyalella azteca | Arthropoda | Macroinvertebrate | Crustaceans | Heterotroph | AD | N |  | MOR | MORT | LC50 | EC50 | 14 | d | Chronic |  |  |  | 320 | M |  | 146.9 | 146.9 | mg/L CaCO3 |  |  | 7.58 | 7.58 |  | - | - | NR |  | 22 | >70 % Sat |  | Y | Y | Y |  |  |  | LC50 | 5 | 64 |  | Chronic | y | LC50 | n
| 330 |  | 169735 | New Ecotox download | 2001 | Shuhaimi-Othman,M., and D. Pascoe |  | Freshwater | Hyalella azteca | Arthropoda | Macroinvertebrate | Crustaceans | Heterotroph | AD | N |  | MOR | MORT | LC50 | EC50 | 15 | d | Chronic |  |  |  | 300 | M |  | 146.9 | 146.9 | mg/L CaCO3 |  |  | 7.58 | 7.58 |  | - | - | NR |  | 22 | >70 % Sat |  | Y | Y | Y |  |  |  | LC50 | 5 | 60 |  | Chronic | y | LC50 | n
| 330 |  | 169735 | New Ecotox download | 2001 | Shuhaimi-Othman,M., and D. Pascoe |  | Freshwater | Hyalella azteca | Arthropoda | Macroinvertebrate | Crustaceans | Heterotroph | AD | N |  | MOR | MORT | LC50 | EC50 | 16 | d | Chronic |  |  |  | 280 | M |  | 146.9 | 146.9 | mg/L CaCO3 |  |  | 7.58 | 7.58 |  | - | - | NR |  | 22 | >70 % Sat |  | Y | Y | Y |  |  |  | LC50 | 5 | 56 |  | Chronic | y | LC50 | n
| 330 |  | 169735 | New Ecotox download | 2001 | Shuhaimi-Othman,M., and D. Pascoe |  | Freshwater | Hyalella azteca | Arthropoda | Macroinvertebrate | Crustaceans | Heterotroph | AD | N |  | MOR | MORT | LC50 | EC50 | 17 | d | Chronic |  |  |  | 270 | M |  | 146.9 | 146.9 | mg/L CaCO3 |  |  | 7.58 | 7.58 |  | - | - | NR |  | 22 | >70 % Sat |  | Y | Y | Y |  |  |  | LC50 | 5 | 54 |  | Chronic | y | LC50 | n
| 330 |  | 169735 | New Ecotox download | 2001 | Shuhaimi-Othman,M., and D. Pascoe |  | Freshwater | Hyalella azteca | Arthropoda | Macroinvertebrate | Crustaceans | Heterotroph | AD | N |  | MOR | MORT | LC50 | EC50 | 18 | d | Chronic |  |  |  | 260 | M |  | 146.9 | 146.9 | mg/L CaCO3 |  |  | 7.58 | 7.58 |  | - | - | NR |  | 22 | >70 % Sat |  | Y | Y | Y |  |  |  | LC50 | 5 | 52 |  | Chronic | y | LC50 | n
| 330 |  | 169735 | New Ecotox download | 2001 | Shuhaimi-Othman,M., and D. Pascoe |  | Freshwater | Hyalella azteca | Arthropoda | Macroinvertebrate | Crustaceans | Heterotroph | AD | N |  | MOR | MORT | LT50 | LT50 | 22.5175 | d | Chronic |  |  |  | 220 | M |  | 146.9 | 146.9 | mg/L CaCO3 |  |  | 7.58 | 7.58 |  | - | - | NR |  | 22 | >70 % Sat |  | Y | Y | Y |  |  |  | LT50 | #N/A | #N/A |  | Chronic | y | LT50 | n
| 336 |  |  | Markich et al. | 1990 | Bacher & Obrien 1990 | NZ/Aus | Filtered Melbourne tap water | Paratya australiensis | Arthropoda | Macroinvertebrate | Crustaceans | Heterotroph | Juvenile | Australian |  | Mortality | Mortality | LC50 | EC50 | 21 | d | Chronic |  |  |  | 100 | M |  | 19 | 19 | mg CaCO3/L |  |  | 6.9 | 6.9 | 75 |  |  |  |  | 18 |  |  | Y | Y | Y |  |  |  | LC50 | 5 | 20 |  | Chronic | y | LC50 | n | use as no EC10/NOEC data for this study
| 261 |  | 84097 | New Ecotox download | 2005 | Martin-Diaz,M.L., S.R. Tuberty, C.L.,Jr. McKenney, D. Sales, and T.A. Del Valls |  | Freshwater | Procambarus clarkii | Arthropoda | Macroinvertebrate | Crustaceans | Heterotroph | IT | N |  | MPH | SMIX | LOEC | LOEC | 21 | NC | Chronic |  |  |  | 3000 | U |  |  |  | NR |  |  | - | - |  | - | - | NR |  | 25* | - NR |  | N | N | N |  |  |  | n | n | n |  | n | n
| 261 |  | 84097 | New Ecotox download | 2005 | Martin-Diaz,M.L., S.R. Tuberty, C.L.,Jr. McKenney, D. Sales, and T.A. Del Valls |  | Freshwater | Procambarus clarkii | Arthropoda | Macroinvertebrate | Crustaceans | Heterotroph | IT | N |  | MPH | SMIX | NOEC | NOEC | 21 | NC | Chronic |  |  |  | 1000 | U |  |  |  | NR |  |  | - | - |  | - | - | NR |  | 25* | - NR |  | N | N | N |  |  |  | n | n | n |  | n | n |  |  | NOEC ok as no EC10s for this species
| 261 |  | 84097 | New Ecotox download | 2005 | Martin-Diaz,M.L., S.R. Tuberty, C.L.,Jr. McKenney, D. Sales, and T.A. Del Valls |  | Freshwater | Procambarus clarkii | Arthropoda | Macroinvertebrate | Crustaceans | Heterotroph | IT | N |  | MPH | SMIX | NOEC | NOEC | 21 | NC | Chronic |  |  |  | 1000 | U |  |  |  | NR |  |  | - | - |  | - | - | NR |  | 25* | - NR |  | N | N | N |  |  |  | n | n | n |  | n | n |  |  | NOEC ok as no EC10s for this species
| 261 |  | 84097 | New Ecotox download | 2005 | Martin-Diaz,M.L., S.R. Tuberty, C.L.,Jr. McKenney, D. Sales, and T.A. Del Valls |  | Freshwater | Procambarus clarkii | Arthropoda | Macroinvertebrate | Crustaceans | Heterotroph | IT | N |  | REP | OOCY | LOEC | LOEC | 21 | NC | Chronic |  |  |  | 3000 | U |  |  |  | NR |  |  | - | - |  | - | - | NR |  | 25* | - NR |  | N | N | N |  |  |  | n | n | n |  | n | n
| 261 |  | 84097 | New Ecotox download | 2005 | Martin-Diaz,M.L., S.R. Tuberty, C.L.,Jr. McKenney, D. Sales, and T.A. Del Valls |  | Freshwater | Procambarus clarkii | Arthropoda | Macroinvertebrate | Crustaceans | Heterotroph | IT | N |  | REP | OOCY | NOEC | NOEC | 21 | NC | Chronic |  |  |  | 1000 | U |  |  |  | NR |  |  | - | - |  | - | - | NR |  | 25* | - NR |  | N | N | N |  |  |  | n | n | n |  | n | n |  |  | NOEC ok as no EC10s for this species
| 341 |  | 6029 |  | 1992 | Timmermans,K.R., W. Peeters, and M. Tonkes |  | Lake Maarsseveen water | Chironomus riparius | Arthropoda | Macroinvertebrate | Insects | Heterotroph | LV | N |  | Development |  | LOEC | LOEC | 28 | d | Chronic |  |  |  |  | M | [13 empty] | 20 |  |  | Y | N | N | don't use as insufficient no. of experimental concs | no |  | n | n | n |  | n | n
| 341 |  | 6029 |  | 1992 | Timmermans,K.R., W. Peeters, and M. Tonkes |  | Lake Maarsseveen water | Chironomus riparius | Arthropoda | Macroinvertebrate | Insects | Heterotroph | LV | N |  | Development |  | LOEC | LOEC | 42-77 | d | Chronic |  | 100 |  |  | M | [13 empty] | 20 |  |  | Y | N | N | don't use as insufficient no. of experimental concs (only 10 and 100 ug/L) | in CCME SSD |  | n | n | n |  | n | n
| 342 |  |  | Hatakeyama, | 1989 | S. |  |  | Epeorus latilium | Arthropoda | Macroinvertebrate | Insects | Heterotroph | Larvae | N |  | DEV | Emergence | NOEC | NOEC | 28 | d | Chronic |  |  |  | 11.8 | N |  | 83 | 83 |  |  |  | 7.95 | 7.9-8.0 | 190 |  |  |  |  | 15.5 |  |  | N | N | N |  |  |  | n | n | n |  | n | n |  |  | NOEC ok as no EC10s for this species
| 208 |  | 59272 | New Ecotox download | 2000 | Balch,G.C., R.D. Evans, P. Welbourn, and R. Prairie |  | Freshwater | Hydropsyche betteni | Arthropoda | Macroinvertebrate | Insects | Heterotroph | LV | N |  | GRO | GAIN | LOEC | LOEC | 48 | NC | Chronic |  |  |  | 10700 | M |  | blank | blank | NR |  |  | 6.15 | 6.1-6.2 |  | - | - | NR | 9 | 11 | 7.4-10.8 mg/L |  | Y | Y | N | pH too low |  |  | n | n | n |  | n | n
| 208 |  | 59272 | New Ecotox download | 2000 | Balch,G.C., R.D. Evans, P. Welbourn, and R. Prairie |  | Freshwater | Hydropsyche betteni | Arthropoda | Macroinvertebrate | Insects | Heterotroph | LV | N |  | GRO | GAIN | NOEC | NOEC | 48 | NC | Chronic |  |  |  | 5400 | M |  | blank | blank | NR |  |  | 6.15 | 6.1-6.2 |  | - | - | NR | 9 | 11 | 7.4-10.8 mg/L |  | Y | Y | N | pH too low |  |  | n | n | n |  | n | n |  |  | NOEC ok as no EC10s for this species
| 208 |  | 59272 | New Ecotox download | 2000 | Balch,G.C., R.D. Evans, P. Welbourn, and R. Prairie |  | Freshwater | Hydropsyche betteni | Arthropoda | Macroinvertebrate | Insects | Heterotroph | LV | N |  | MOR | MORT | NOEL | NOEC | 48 | NC | Chronic |  |  |  | 42100 | M |  | blank | blank | NR |  |  | 6.15 | 6.1-6.2 |  | - | - | NR | 9 | 11 | 7.4-10.8 mg/L |  | Y | Y | N | pH too low |  |  | n | n | n |  | n | n |  |  | NOEC ok as no EC10s for this species
| 208 |  | 59272 | New Ecotox download | 2000 | Balch,G.C., R.D. Evans, P. Welbourn, and R. Prairie |  | Freshwater | Hydropsyche betteni | Arthropoda | Macroinvertebrate | Insects | Heterotroph | LV | N |  | MOR | MORT | NOEL | NOEC | 48 | NC | Chronic |  |  |  | 42100 | M |  | blank | blank | NR |  |  | 6.15 | 6.1-6.2 |  | - | - | NR | 9 | 11 | 7.4-10.8 mg/L |  | Y | Y | N | pH too low |  |  | n | n | n |  | n | n |  |  | NOEC ok as no EC10s for this species
| 279 |  | 101773 | New Ecotox download | 2008 | Brinkman,S.F., and W.D. Johnston |  | Freshwater | Rhithrogena hageni | Arthropoda | Macroinvertebrate | Insects | Heterotroph | NY | N |  | DVP | MOLT | LOEL | LOEL | 10 | NC | Chronic |  |  |  | 10800 | M |  | 44.4 | 44.4 | mg/L |  |  | 7.77 | 7.77 |  | - | 39.9 | mg/L |  | 11.9 | - NR |  | Y | Y | Y |  |  |  | LOEL | 2.5 | 4320 |  | Chronic | y | LOEL | n
| 279 |  | 101773 | New Ecotox download | 2008 | Brinkman,S.F., and W.D. Johnston |  | Freshwater | Rhithrogena hageni | Arthropoda | Macroinvertebrate | Insects | Heterotroph | NY | N |  | DVP | MOLT | EC10 | EC10 | 10 | NC | Chronic |  |  |  | 2069.2 | M |  | 44.4 | 44.4 | mg/L |  |  | 7.77 | 7.77 |  |  | 39.9 | mg/L |  | 11.9 | - NR |  | Y | Y | Y |  | In CCME SSD |  | EC10 | 1 | 2069.2 |  | Chronic | y | EC10 | y | Calcd by CCME
| 279 |  | 101773 | New Ecotox download | 2008 | Brinkman,S.F., and W.D. Johnston |  | Freshwater | Rhithrogena hageni | Arthropoda | Macroinvertebrate | Insects | Heterotroph | NY | N |  | DVP | MOLT | NOEL | NOEC | 10 | NC | Chronic |  |  |  | 5300 | M |  | 44.4 | 44.4 | mg/L |  |  | 7.77 | 7.77 |  |  | 39.9 | mg/L |  | 11.9 | - NR |  | Y | Y | Y |  |  |  | NOEL | 1 | 5300 |  | Chronic | y | NOEL | y | NOEC ok as no EC10s for this species
| 102 | 205249 | 5249 | ANZECC 2000 | 1980 |  | ? | Freshwater | Tanytarsus dissimilis | Arthropoda | Macroinvertebrate | Insects | Heterotroph | Embryos/larvae | N |  | Development | Larval development | LC50 | EC50 | 10 | d | Chronic |  |  |  | 36.8 | M |  | 46.8 | 46.8 |  |  |  | 7.5 | 7.3 - 7.7 |  |  | 43.9 |  |  | 22 | Jenni didn't add |  | Y | Y | Y | NOTE Zn concs in test water were 5ug/L |  |  | LC50 | 5 | 7.36 |  | Chronic | y | LC50 | n
| 295 |  | 104269 | New Ecotox download | 2006 | Lopes-Lima,M., G. Moura, B. Pratoomchat, and J. Machado |  | Freshwater | Anodonta cygnea | Mollusca | Macroinvertebrate | Molluscs | Heterotroph | AD | No, but are Unionidae |  | MPH | THIK | LOEL | LOEL | 243.52 | NC | Chronic |  |  |  | >1000-<2000 | U |  | blank | blank | NR |  |  | - | - |  | - | - | NR |  | - | - NR |  | N | N | N |  |  |  | n | n | n |  | n | n |  |  | LOEC ok as no EC10 data this important Unionidae species
| 295 |  | 104269 | New Ecotox download | 2006 | Lopes-Lima,M., G. Moura, B. Pratoomchat, and J. Machado |  | Freshwater | Anodonta cygnea | Mollusca | Macroinvertebrate | Molluscs | Heterotroph | AD | No, but are Unionidae |  | MPH | THIK | LOEL | LOEL | 243.52 | NC | Chronic |  |  |  | >1000-<2000 | U |  | blank | blank | NR |  |  | - | - |  | - | - | NR |  | - | - NR |  | N | N | N |  |  |  | n | n | n |  | n | n |  |  | LOEC ok as no EC10 data this important Unionidae species
| 326 |  | 166615 | New Ecotox download | 2011 | Waykar,B., and S.M. Shinde |  | Freshwater | Corbicula striatella | Mollusca | Macroinvertebrate | Molluscs | Heterotroph | NR |  |  | GRO | BMAS | NOEC | NOEC | 20 | d | Chronic |  |  |  | 5100 | U |  | 382.3 | 382.3 | mg/L |  |  | 8.35 | 8.35 |  | - | 400 | mg/L |  | 25 | - NR |  | N | N | N | pH too low |  |  | n | n | n |  | n | n |  |  | NOEC ok as no EC10s for this species
| 326 |  | 166615 | New Ecotox download | 2011 | Waykar,B., and S.M. Shinde |  | Freshwater | Corbicula striatella | Mollusca | Macroinvertebrate | Molluscs | Heterotroph | NR |  |  | GRO | BMAS | NOEC | NOEC | 30 | d | Chronic |  |  |  | 5100 | U |  | 382.3 | 382.3 | mg/L |  |  | 8.35 | 8.35 |  | - | 400 | mg/L |  | 25 | - NR |  | N | N | N | pH too low |  |  | n | n | n |  | n | n |  |  | NOEC ok as no EC10s for this species
| 114 | 214043 | 14043 | ANZECC 2000 | 1994 | Kraak,M.H.S., Y.A. Wink, S.C. Stuijfzand, M.C. Buckert-De Jong, C.J. De Groot, and W. Admiraal |  | Freshwater | Dreissena polymorpha | Mollusca | Macroinvertebrate | Molluscs | Heterotroph | Adult/juvenile | N |  | Mortality | Mortality | LC10 | EC10 | 70 | d | Chronic |  |  |  | 517 | M |  | 267.72 | 267.72 |  |  |  | 7.9 | 7.9 |  |  |  |  | 6.74 | 15 | - SAT |  | Y | Y | Y | LC10 calculated by CCME; DOC estimated by CCME | CCME Secondary Ranking |  | LC10 | 1 | 517 |  | Chronic | y | LC10 | y |  | CCME Secondary Ranking
| 114 | 214043 | 14043 | ANZECC 2000 | 1994 | Kraak,M.H.S., Y.A. Wink, S.C. Stuijfzand, M.C. Buckert-De Jong, C.J. De Groot, and W. Admiraal |  | Freshwater | Dreissena polymorpha | Mollusca | Macroinvertebrate | Molluscs | Heterotroph | Adult/juvenile | N |  | Filtration rate | Filtration rate | NOEC | NOEC | 70 | d | Chronic |  |  |  | 101 | M |  | 267.72 | 267.72 |  |  |  | 7.9 | 7.9 |  |  |  |  | 6.74 | 15 | - SAT |  | Y | Y | Y | LC10 calculated by CCME; DOC estimated by CCME | CCME Secondary Ranking |  | NOEC | 1 | 101 |  | Chronic | y | NOEC | y |  | CCME Secondary Ranking
| 114 | 214043 | 14043 | ANZECC 2000 | 1994 | Kraak,M.H.S., Y.A. Wink, S.C. Stuijfzand, M.C. Buckert-De Jong, C.J. De Groot, and W. Admiraal |  | Freshwater | Dreissena polymorpha | Mollusca | Macroinvertebrate | Molluscs | Heterotroph | Adult/juvenile | N |  | Mortality | Mortality | LC50 | EC50 | 21 | d | Chronic |  |  |  | 4293 | M |  | 267.72 | 267.72 |  |  |  | 7.9 | 7.9 |  |  |  |  | 6.74 | 15 | - SAT |  | Y | Y | Y | Hardness was reported by author as CaO, converted to CaCO3 |  |  | LC50 | 5 | 858.6 |  | Chronic | y | LC50 | n
| 114 | 214043 | 14043 | ANZECC 2000 | 1994 | Kraak,M.H.S., Y.A. Wink, S.C. Stuijfzand, M.C. Buckert-De Jong, C.J. De Groot, and W. Admiraal |  | Freshwater | Dreissena polymorpha | Mollusca | Macroinvertebrate | Molluscs | Heterotroph | Adult/juvenile | N |  | Mortality | Mortality | LC50 | EC50 | 70 | d | Chronic |  |  |  | 1065 | M |  | 267.72 | 267.72 |  |  |  | 7.9 | 7.9 |  |  |  |  | 6.74 | 15 | - SAT |  | Y | Y | Y | Hardness was reported by author as CaO, converted to CaCO3 |  |  | LC50 | 5 | 213 |  | Chronic | y | LC50 | n
| 195 |  | 45063 | New Ecotox download | 1996 | Laskowski,R., and S.P. Hopkin |  | Freshwater | Helix aspersa | Mollusca | Macroinvertebrate | Molluscs | Heterotroph | MX | Resident |  | REP | FCND | EC50 | EC50 | 120 | NC | Chronic |  |  |  | 5970000 | U |  | blank | blank | NR |  |  | - | - |  | - | - | NR |  | 15 | - NR |  | N | N | N |  |  |  | n | n | n |  | n | n
| 343 |  |  | Canadian GV | 2010 | Wang, N.; Ingersoll, C.G.; Ivey, C.D.; Hardesty, D.K.; May, T.W.; Augspurger, T.; Roberts, A.D.; van Genderen, E.; Barnhart, M.C. | N | Reconstituted soft water | Lampsilis siliquoidea | Mollusca | Macroinvertebrate | Molluscs | Heterotroph | Juvenile (2-mo) | No, but are Unionidae |  | GRO | Length | NOEC | NOEC | 28 | d | Chronic |  |  |  | 45 | M |  | 48 | 48 |  |  |  | 8 | 8 | 198 |  | 47 |  |  | 20 |  |  | Y | Y | Y |  | CCME Primary Ranking |  | NOEC | 1 | 45 |  | Chronic | y | NOEC | y | use IC10 | CCME Primary Ranking
| 343 |  |  | Canadian GV | 2010 | Wang, N.; Ingersoll, C.G.; Ivey, C.D.; Hardesty, D.K.; May, T.W.; Augspurger, T.; Roberts, A.D.; van Genderen, E.; Barnhart, M.C. | N | Reconstituted soft water | Lampsilis siliquoidea | Mollusca | Macroinvertebrate | Molluscs | Heterotroph | Juvenile (4-mo) | No, but are Unionidae |  | GRO | Length | NOEC | NOEC | 28 | d | Chronic |  |  |  | 48 | M |  | 49 | 49 |  |  |  | 7.8 | 7.8 | 215 |  | 41 |  |  | 20 |  |  | Y | Y | Y |  | CCME Primary Ranking |  | NOEC | 1 | 48 |  | Chronic | y | NOEC | y | use IC10 | CCME Primary Ranking
| 343 |  |  | Canadian GV | 2010 | Wang, N.; Ingersoll, C.G.; Ivey, C.D.; Hardesty, D.K.; May, T.W.; Augspurger, T.; Roberts, A.D.; van Genderen, E.; Barnhart, M.C. | N | Reconstituted soft water | Lampsilis siliquoidea | Mollusca | Macroinvertebrate | Molluscs | Heterotroph | Juvenile (2-mo) | No, but are Unionidae |  | GRO | Length | IC10 | EC10 | 28 | d | Chronic |  |  |  | 55 | M |  | 48 | 48 |  |  |  | 8 | 8 | 198 |  | 47 |  |  | 20 |  |  | Y | Y | Y |  | CCME Primary Ranking |  | IC10 | 1 | 55 |  | Chronic | y | IC10 | y |  | CCME Primary Ranking
| 343 |  |  | Canadian GV | 2010 | Wang, N.; Ingersoll, C.G.; Ivey, C.D.; Hardesty, D.K.; May, T.W.; Augspurger, T.; Roberts, A.D.; van Genderen, E.; Barnhart, M.C. | N | Reconstituted soft water | Lampsilis siliquoidea | Mollusca | Macroinvertebrate | Molluscs | Heterotroph | Juvenile (4-mo) | No, but are Unionidae |  | GRO | Length | IC10 | EC10 | 28 | d | Chronic |  |  |  | <24 | M |  | 49 | 49 |  |  |  | 7.8 | 7.8 | 215 |  | 41 |  |  | 20 |  |  | Y | Y | Y |  | CCME Primary Ranking |  | IC10 | 1 | #VALUE! |  | Chronic | y | IC10 | y |  | CCME Primary Ranking
| 343 |  |  | Canadian GV | 2010 | Wang, N.; Ingersoll, C.G.; Ivey, C.D.; Hardesty, D.K.; May, T.W.; Augspurger, T.; Roberts, A.D.; van Genderen, E.; Barnhart, M.C. | N | Reconstituted soft water | Lampsilis siliquoidea | Mollusca | Macroinvertebrate | Molluscs | Heterotroph | Juvenile (2-mo) | No, but are Unionidae |  | MOR | MORT | NOEC | NOEC | 28 | d | Chronic |  |  |  | 87 | M |  | 48 | 48 |  |  |  | 8 | 8 | 198 |  | 47 |  |  | 20 |  |  | Y | Y | Y |  | CCME Primary Ranking |  | NOEC | 1 | 87 |  | Chronic | y | NOEC | y | use IC10 | CCME Primary Ranking
| 343 |  |  | Canadian GV | 2010 | Wang, N.; Ingersoll, C.G.; Ivey, C.D.; Hardesty, D.K.; May, T.W.; Augspurger, T.; Roberts, A.D.; van Genderen, E.; Barnhart, M.C. | N | Reconstituted soft water | Lampsilis siliquoidea | Mollusca | Macroinvertebrate | Molluscs | Heterotroph | Juvenile (4-mo) | No, but are Unionidae |  | MOR | MORT | NOEC | NOEC | 28 | d | Chronic |  |  |  | 97 | M |  | 49 | 49 |  |  |  | 7.8 | 7.8 | 215 |  | 41 |  |  | 20 |  |  | Y | Y | Y |  | CCME Primary Ranking |  | NOEC | 1 | 97 |  | Chronic | y | NOEC | y | use IC10 | CCME Primary Ranking
| 343 |  |  | Canadian GV | 2010 | Wang, N.; Ingersoll, C.G.; Ivey, C.D.; Hardesty, D.K.; May, T.W.; Augspurger, T.; Roberts, A.D.; van Genderen, E.; Barnhart, M.C. | N | Reconstituted soft water | Lampsilis siliquoidea | Mollusca | Macroinvertebrate | Molluscs | Heterotroph | Juvenile (2-mo) | No, but are Unionidae |  | MOR | MORT | IC10 | EC10 | 28 | d | Chronic |  |  |  | 127 | M |  | 48 | 48 |  |  |  | 8 | 8 | 198 |  | 47 |  |  | 20 |  |  | Y | Y | Y |  | CCME Primary Ranking |  | IC10 | 1 | 127 |  | Chronic | y | IC10 | y |  | CCME Primary Ranking
| 343 |  |  | Canadian GV | 2010 | Wang, N.; Ingersoll, C.G.; Ivey, C.D.; Hardesty, D.K.; May, T.W.; Augspurger, T.; Roberts, A.D.; van Genderen, E.; Barnhart, M.C. | N | Reconstituted soft water | Lampsilis siliquoidea | Mollusca | Macroinvertebrate | Molluscs | Heterotroph | Juvenile (4-mo) | No, but are Unionidae |  | MOR | MORT | IC10 | EC10 | 28 | d | Chronic |  |  |  | 125 | M |  | 49 | 49 |  |  |  | 7.8 | 7.8 | 215 |  | 41 |  |  | 20 |  |  | Y | Y | Y |  | CCME Primary Ranking |  | IC10 | 1 | 125 |  | Chronic | y | IC10 | y |  | CCME Primary Ranking
|  |  |  | Canadian GV | 2010 | De Schamphelaere,K.A.C., and C.R. Janssen |  | Ankeveen (natural, Ankeveensche Plasschen, Netherlands) | Lymnaea stagnalis | Mollusca | Macroinvertebrate | Molluscs | Heterotroph | 21 days |  |  | GRO | Growth | EC10 | EC10 | 28 | d | Chronic |  |  |  | 1629 | M |  | 256 | Ca 79.4 mg/L; Mg 14 mg/L |  |  |  | 7.81 | [5 empty] | 12.7 | 20 |  |  | Y | Y | Y | used by CCME | CCME Primary Ranking |  | EC10 | 1 | 1629 |  | Chronic | y | EC10 | y |  | CCME Primary Ranking
|  |  |  | Canadian GV | 2010 | De Schamphelaere,K.A.C., and C.R. Janssen |  | Markermeer (natural, Marken, Netherlands) | Lymnaea stagnalis | Mollusca | Macroinvertebrate | Molluscs | Heterotroph | 21 days |  |  | GRO | Growth | EC10 | EC10 | 28 | d | Chronic |  |  |  | 910 | M |  | 225 | Ca 64.4 mg/L; Mg 15.7 mg/L |  |  |  | 7.9 | [5 empty] | 7.82 | 20 |  |  | Y | Y | Y | used by CCME | CCME Primary Ranking |  | EC10 | 1 | 910 |  | Chronic | y | EC10 | y |  | CCME Primary Ranking
|  |  |  | Canadian GV | 2010 | De Schamphelaere,K.A.C., and C.R. Janssen |  | Voyon (natural, Le Voyon, France) | Lymnaea stagnalis | Mollusca | Macroinvertebrate | Molluscs | Heterotroph | 21 days |  |  | GRO | Growth | EC10 | EC10 | 28 | d | Chronic |  |  |  | 200 | M |  | 37.6 | Ca 8.8 mg/L; Mg 3.8 mg/L |  |  |  | 7.41 | [5 empty] | 2.85 | 20 |  |  | Y | Y | Y | used by CCME | CCME Primary Ranking |  | EC10 | 1 | 200 |  | Chronic | y | EC10 | y |  | CCME Primary Ranking
|  |  |  | Canadian GV | 2010 | De Schamphelaere,K.A.C., and C.R. Janssen |  | Brisy (natural, L'Ourthe Orientale, Belgium) | Lymnaea stagnalis | Mollusca | Macroinvertebrate | Molluscs | Heterotroph | 21 days |  |  | GRO | Growth | EC10 | EC10 | 28 | d | Chronic |  |  |  | 244 | M |  | 40.9 | Ca 9.8 mg/L; Mg 4.0 mg/L |  |  |  | 6.77 | [5 empty] | 1.5 | 20 |  |  | Y | Y | Y | used by CCME | CCME Primary Ranking |  | EC10 | 1 | 244 |  | Chronic | y | EC10 | y |  | CCME Primary Ranking
|  |  |  | Canadian GV | 2010 | De Schamphelaere,K.A.C., and C.R. Janssen |  | Brisy high pH (added NaHC03) | Lymnaea stagnalis | Mollusca | Macroinvertebrate | Molluscs | Heterotroph | 21 days |  |  | GRO | Growth | EC10 | EC10 | 28 | d | Chronic |  |  |  | 330 | M |  | 40.2 | Ca 9.7 mg/L; Mg 3.9 mg/L |  |  |  | 8.28 | [5 empty] | 1.71 | 20 |  |  | Y | Y | Y | not used by CCME | CCME Primary Ranking |  | EC10 | 1 | 330 |  | Chronic | y | EC10 | y |  | CCME Primary Ranking
|  |  |  | Canadian GV | 2010 | De Schamphelaere,K.A.C., and C.R. Janssen |  | Brisy high pH, high Ca (added NaHC03 and CaCl2) | Lymnaea stagnalis | Mollusca | Macroinvertebrate | Molluscs | Heterotroph | 21 days |  |  | GRO | Growth | EC10 | EC10 | 28 | d | Chronic |  |  |  | 719 | M |  | 296 | Ca 112 mg/L; Mg 3.8 mg/L |  |  |  | 8.25 | [5 empty] | 1.53 | 20 |  |  | Y | Y | Y | not used by CCME | CCME Primary Ranking |  | EC10 | 1 | 719 |  | Chronic | y | EC10 | y |  | CCME Primary Ranking
| 326 |  | 166615 | New Ecotox download | 2011 | Waykar,B., and S.M. Shinde |  | Freshwater | Parreysia corrugata | Mollusca | Macroinvertebrate | Molluscs | Heterotroph | NR | No, but are Unionidae |  | GRO | BMAS | NOEC | NOEC | 20 | d | Chronic |  |  |  | 5100 | U |  | 383.2 | 383.2 | mg/L |  |  | 8.35 | 8.35 |  | - | 400 | mg/L |  | 25 | - NR |  | N | N | N | pH too low |  |  | n | n | n |  | n | n |  |  | NOEC ok as no EC10s for this species
| 326 |  | 166615 | New Ecotox download | 2011 | Waykar,B., and S.M. Shinde |  | Freshwater | Parreysia corrugata | Mollusca | Macroinvertebrate | Molluscs | Heterotroph | NR | No, but are Unionidae |  | GRO | BMAS | NOEC | NOEC | 30 | d | Chronic |  |  |  | 5100 | U |  | 383.2 | 383.2 | mg/L |  |  | 8.35 | 8.35 |  | - | 400 | mg/L |  | 25 | - NR |  | N | N | N | pH too low |  |  | n | n | n |  | n | n |  |  | NOEC ok as no EC10s for this species
| 326 |  | 166615 | New Ecotox download | 2011 | Waykar,B., and S.M. Shinde |  | Freshwater | Parreysia cylindrica | Mollusca | Macroinvertebrate | Molluscs | Heterotroph | NR | No, but are Unionidae |  | GRO | BMAS | NOEC | NOEC | 20 | d | Chronic |  |  |  | 5100 | U |  | 383.2 | 383.2 | mg/L |  |  | 8.35 | 8.35 |  | - | 400 | mg/L |  | 25 | - NR |  | N | N | N | pH too low |  |  | n | n | n |  | n | n |  |  | NOEC ok as no EC10s for this species
| 326 |  | 166615 | New Ecotox download | 2011 | Waykar,B., and S.M. Shinde |  | Freshwater | Parreysia cylindrica | Mollusca | Macroinvertebrate | Molluscs | Heterotroph | NR | No, but are Unionidae |  | GRO | BMAS | NOEC | NOEC | 30 | d | Chronic |  |  |  | 5100 | U |  | 383.2 | 383.2 | mg/L |  |  | 8.35 | 8.35 |  | - | 400 | mg/L |  | 25 | - NR |  | N | N | N | pH too low |  |  | n | n | n |  | n | n |  |  | NOEC ok as no EC10s for this species
| 117 | 211982 | 1982 | ANZECC 2000 | 1986 | Nebeker |  | Freshwater | Physa gyrina | Mollusca | Macroinvertebrate | Molluscs | Heterotroph | Adult/juvenile | N |  | Mortality | Mortality | NOEC | NOEC | 30 | d | Chronic |  |  |  | 570 | M |  | 36 | 36 |  |  |  | 6.9 | 6.9 |  |  | 29 |  |  | 15 | Jenni didn't add |  | Y | Y | Y |  | CCME Secondary Ranking |  | NOEC | 1 | 570 |  | Chronic | y | NOEC | y | NOEC ok as no EC10s for this species | CCME Secondary Ranking
| 117 | 211982 | 1982 | ANZECC 2000 | 1986 | Nebeker |  | Freshwater | Physa gyrina | Mollusca | Macroinvertebrate | Molluscs | Heterotroph | Adult/juvenile | N |  | Mortality | Mortality | LC50 | EC50 | 30 | d | Chronic |  |  |  | 771 | M |  | 36 | 36 |  |  |  | 6.9 | 6.9 |  |  | 29 |  |  | 15 | Jenni didn't add |  | Y | Y | Y |  |  |  | LC50 | 5 | 154.2 |  | Chronic | y | LC50 | n | NOEC available
| 179 |  | 16506 | New Ecotox download | 1995 | Dorgelo,J., H. Meester, and C. Van Velzen |  | Freshwater | Potamopyrgus antipodarum | Mollusca | Macroinvertebrate | Molluscs | Heterotroph | NR | Native |  | GRO | GGRO | EC50 | EC50 | 77-112 | NC | Chronic |  |  |  | 103 | M |  | 238.2138 |  | NR |  |  | 8 | 7.8-8.2 |  | - | - | NR | 4.3 | 15 | - NR |  | Y | Y | Y |  |  |  | EC50 | 5 | 20.6 |  | Chronic | y | EC50 | n | NOEC available
| 179 |  | 16506 | New Ecotox download | 1995 | Dorgelo,J., H. Meester, and C. Van Velzen |  | Freshwater | Potamopyrgus antipodarum | Mollusca | Macroinvertebrate | Molluscs | Heterotroph | NR | Native |  | GRO | GGRO | LOEC | LOEC | 77-112 | NC | Chronic |  |  |  | 115 | M |  | 238.2138 |  | NR |  |  | 8 | 7.8-8.2 |  | - | - | NR | 4.3 | 15 | - NR |  | Y | Y | Y |  |  |  | LOEC | 2.5 | 46 |  | Chronic | y | LOEC | n | NOEC available
| 179 |  | 16506 | New Ecotox download | 1995 | Dorgelo,J., H. Meester, and C. Van Velzen |  | Freshwater | Potamopyrgus antipodarum | Mollusca | Macroinvertebrate | Molluscs | Heterotroph | NR | Native |  | GRO | GGRO | NOEC | NOEC | 77-112 | NC | Chronic |  |  |  | 72 | M |  | 238.2138 |  | NR |  |  | 8 | 7.8-8.2 |  |  | - | NR | 4.3 | 15 | - NR |  | Y | Y | Y |  | CCME Secondary Ranking |  | NOEC | 1 | 72 |  | Chronic | y | NOEC | y | NOEC ok as no EC10s for this species | CCME Secondary Ranking
| 115 | 211151 | 1151 | ANZECC 2000 | 1983 | Millington & Walker | NZ/Aus | Freshwater | Velesunio ambiguus | Mollusca | Macroinvertebrate | Molluscs | Heterotroph | Adult/juvenile | Australian |  | Mortality | Mortality | LC50 | EC50 | 14 | d | Chronic |  |  |  | 66000 | M |  | 37 | 28 - 46 |  |  |  | 7 | 6.75 - 7.25 | [5 empty] | 15 - 22.5 | 2.05-8.1 |  | Y | Y | Y | Authors reported no effect of low DO |  |  | LC50 | 5 | 13200 |  | Chronic | y | LC50 | n
165445-1 |  | 165445 |  |  | 2014 | Clearwater, S. J.; Thompson, K. J.; Hickey, C. W. | NZ/Aus | Freshwater | Echyridella menziesii | Mollusca | Macroinvertebrate | Molluscs | Heterotroph | Larvae | Native |  | MOR | Mortality | EC20 | EC20 | 2 | d | Chronic |  |  |  | 155 | M |  | 30 |  |  | 6.2 |  | 7.8 | 7.8 | 120-127 |  |  |  | 2.45 | 20.5 | 7.7-8.6 |  | Y | Y | Y |  |  |  | EC20 | 1 | 155 |  | Chronic | y | EC20 | y |  |  | High | 81 | AA | Molluscs | Macroinvertebrate (Echyridella menziesii) | Molluscs (Mollusca) | Echyridella menziesii | Larvae | EC20 | Mortality () | 0 | 20.5 | 30 | 6.2 | 2.45 | 0 | 0 | Clearwater, S. J.; Thompson, K. J.; Hickey, C. W. | 2014
165445-2 |  | 165445 |  |  | 2014 | Clearwater, S. J.; Thompson, K. J.; Hickey, C. W. | NZ/Aus | Freshwater | Echyridella menziesii | Mollusca | Macroinvertebrate | Molluscs | Heterotroph | Larvae | Native |  | MOR | Mortality | EC20 | EC20 | 2 | d | Chronic |  |  |  | 281 | M |  | 30 |  |  | 6 |  | 7.89 | 7.89 | 100-116 |  |  |  | 2.45 | 20.5 | 9.2-9.4 |  | Y | Y | Y |  |  |  | EC20 | 1 | 281 |  | Chronic | y | EC20 | y |  |  | High | 81 | AA
165445-3 |  | 165445 |  |  | 2014 | Clearwater, S. J.; Thompson, K. J.; Hickey, C. W. | NZ/Aus | Freshwater | Echyridella menziesii | Mollusca | Macroinvertebrate | Molluscs | Heterotroph | Larvae | Native | MOR | MOR | Mortality | EC20 | EC20 | 2 | d | Chronic |  |  |  | 56 | M |  | 30 |  |  | 6.3 |  | 7.81 | 7.81 | 117-194 |  |  |  | 2.45 | 20.5 | 9.0-9.1 |  | Y | Y | Y |  |  |  | EC20 | 1 | 56 |  | Chronic | y | EC20 | y |  |  | High | 81 | AA
| 299 |  | 106851 | New Ecotox download | 2008 | Umebese,C.E., and A.F. Motajo |  | Freshwater | Ceratophyllum demersum | Magnoliophyta | Macrophyte | Macrophytes | Autotroph | NR | Yes, invasive species |  | GRO | BMAS | LOEC | LOEC | 15 | NC | Chronic |  |  |  | 3000 | U |  |  |  | NR |  |  | - | - |  | - | - | NR |  | 20-29* | - NR |  | N | N | N | Insufficient test concs, but was used by CCME |  |  | n | n | n |  | n | n |  |  | NOEC available
| 299 |  | 106851 | New Ecotox download | 2008 | Umebese,C.E., and A.F. Motajo |  | Freshwater | Ceratophyllum demersum | Magnoliophyta | Macrophyte | Macrophytes | Autotroph | NR | Yes, invasive species |  | GRO | RLGR | LOEC | LOEC | 15 | NC | Chronic |  |  |  | 9000 | U |  |  |  | NR |  |  | - | - |  | - | - | NR |  | 20-29* | - NR |  | N | N | N | Insufficient test concs, but was used by CCME |  |  | n | n | n |  | n | n |  |  | NOEC available
| 299 |  | 106851 | New Ecotox download | 2008 | Umebese,C.E., and A.F. Motajo |  | Freshwater | Ceratophyllum demersum | Magnoliophyta | Macrophyte | Macrophytes | Autotroph | NR | Yes, invasive species |  | GRO | RLGR | NOEC | NOEC | 15 | NC | Chronic |  |  |  | 3000 | U |  |  |  | NR |  |  | - | - |  | - | - | NR |  | 20-29* | - NR |  | N | N | N | Insufficient test concs, but was used by CCME |  |  | n | n | n |  | n | n
| 215 |  | 61874 | New Ecotox download | 1996 | Abdel-Sabour,M.F., A.S. Ismail, and R.M. Radwan |  | Freshwater | Eichhornia crassipes | Tracheophyta | Macrophyte | Macrophytes | Autotroph | NR | Yes, invasive species |  | GRO | DWGT | NOEC | NOEC | 21 | NC | Chronic |  |  |  | 50000 | U |  | blank | blank | NR |  |  | - | - |  | - | - | NR |  | - | - NR |  | N | N | N |  |  |  | n | n | n |  | n | n
| 215 |  | 61874 | New Ecotox download | 1996 | Abdel-Sabour,M.F., A.S. Ismail, and R.M. Radwan |  | Freshwater | Eichhornia crassipes | Tracheophyta | Macrophyte | Macrophytes | Autotroph | NR | Yes, invasive species |  | GRO | DWGT | NOEC | NOEC | 21 | NC | Chronic |  |  |  | 50000 | U |  | blank | blank | NR |  |  | - | - |  | - | - | NR |  | - | - NR |  | N | N | N |  |  |  | n | n | n |  | n | n
| 304 |  | 112781 | New Ecotox download | 2007 | Odjegba,V.J., and I.O. Fasidi |  | Freshwater | Eichhornia crassipes | Tracheophyta | Macrophyte | Macrophytes | Autotroph | JV | Yes, invasive species |  | GRO | BMAS | LOEC | LOEC | 14 | NC | Chronic |  | 100 |  |  | U |  | 300.2309 | 300.2309 | NR |  |  | 5.5 | 5.5 |  | - | - | NR |  | - | - NR |  | N | N | N | pH too low |  |  | n | n | n |  | n | n
| 304 |  | 112781 | New Ecotox download | 2007 | Odjegba,V.J., and I.O. Fasidi |  | Freshwater | Eichhornia crassipes | Tracheophyta | Macrophyte | Macrophytes | Autotroph | JV | Yes, invasive species |  | GRO | RLGR | LOEC | LOEC | 21 | NC | Chronic |  | 100 |  |  | U |  | 300.2309 | 300.2309 | NR |  |  | 5.5 | 5.5 |  | - | - | NR |  | - | - NR |  | N | N | N | pH too low |  |  | n | n | n |  | n | n
| 304 |  | 112781 | New Ecotox download | 2007 | Odjegba,V.J., and I.O. Fasidi |  | Freshwater | Eichhornia crassipes | Tracheophyta | Macrophyte | Macrophytes | Autotroph | JV | Yes, invasive species |  | GRO | AREA | LOEC | LOEC | 21 | NC | Chronic |  | 100 |  |  | U |  | 300.2309 | 300.2309 | NR |  |  | 5.5 | 5.5 |  | - | - | NR |  | - | - NR |  | N | N | N | pH too low |  |  | n | n | n |  | n | n
| 304 |  | 112781 | New Ecotox download | 2007 | Odjegba,V.J., and I.O. Fasidi |  | Freshwater | Eichhornia crassipes | Tracheophyta | Macrophyte | Macrophytes | Autotroph | JV | Yes, invasive species |  | GRO | BMAS | LOEC | LOEC | 21 | NC | Chronic |  | 100 |  |  | U |  | 300.2309 | 300.2309 | NR |  |  | 5.5 | 5.5 |  | - | - | NR |  | - | - NR |  | N | N | N | pH too low |  |  | n | n | n |  | n | n
| 304 |  | 112781 | New Ecotox download | 2007 | Odjegba,V.J., and I.O. Fasidi |  | Freshwater | Eichhornia crassipes | Tracheophyta | Macrophyte | Macrophytes | Autotroph | JV | Yes, invasive species |  | GRO | LGTH | LOEC | LOEC | 21 | NC | Chronic |  | 100 |  |  | U |  | 300.2309 | 300.2309 | NR |  |  | 5.5 | 5.5 |  | - | - | NR |  | - | - NR |  | N | N | N | pH too low |  |  | n | n | n |  | n | n
| 304 |  | 112781 | New Ecotox download | 2007 | Odjegba,V.J., and I.O. Fasidi |  | Freshwater | Eichhornia crassipes | Tracheophyta | Macrophyte | Macrophytes | Autotroph | JV | Yes, invasive species |  | GRO | BMAS | LOEC | LOEC | <14 | NC | Chronic |  | 100 |  |  | U |  | 300.2309 | 300.2309 | NR |  |  | 5.5 | 5.5 |  | - | - | NR |  | - | - NR |  | N | N | N | pH too low |  |  | n | n | n |  | n | n
| 319 |  | 160820 | New Ecotox download | 2012 | Basile,A., S. Sorbo, B. Conte, R.C. Cobianchi, F. Trinchella, C. Capasso, and V. Carginale |  | Freshwater | Elodea canadensis | Tracheophyta | Macrophyte | Macrophytes | Autotroph | NR | Resident |  | GRO | NLEF | EC50 | EC50 | 7 | d | Chronic |  | 5 |  |  | U |  |  |  | NR |  |  | - | - |  | - | - | NR |  | 13-20 | - NR |  | N | N | N |  |  |  | n | n | n |  | n | n
| 272 |  | 100006 | New Ecotox download | 2004 | Moran,B.M., and M.L. Otte |  | Freshwater | Glyceria fluitans | Tracheophyta | Macrophyte | Macrophytes | Autotroph | NR | Resident |  | GRO | LGTH | NOEL | NOEC | 36 | NC | Chronic |  | 5000 |  |  | U |  |  |  | NR |  |  | - | - |  | - | - | NR |  | 10-30 | - NR |  | N | N | N |  |  |  | n | n | n |  | n | n
| 272 |  | 100006 | New Ecotox download | 2004 | Moran,B.M., and M.L. Otte |  | Freshwater | Glyceria fluitans | Tracheophyta | Macrophyte | Macrophytes | Autotroph | NR | Resident |  | GRO | LGTH | NOEL | NOEC | 36 | NC | Chronic |  | 5000 |  |  | U |  |  |  | NR |  |  | - | - |  | - | - | NR |  | 10-30 | - NR |  | N | N | N |  |  |  | n | n | n |  | n | n
| 272 |  | 100006 | New Ecotox download | 2004 | Moran,B.M., and M.L. Otte |  | Freshwater | Glyceria fluitans | Tracheophyta | Macrophyte | Macrophytes | Autotroph | NR | Resident |  | GRO | LGTH | NOEL | NOEC | 65 | NC | Chronic |  | 5000 |  |  | U |  | blank | blank | NR |  |  | - | - |  | - | - | NR |  | 10-30 | - NR |  | N | N | N |  |  |  | n | n | n |  | n | n
| 272 |  | 100006 | New Ecotox download | 2004 | Moran,B.M., and M.L. Otte |  | Freshwater | Glyceria fluitans | Tracheophyta | Macrophyte | Macrophytes | Autotroph | NR | Resident |  | GRO | LGTH | NOEL | NOEC | 65 | NC | Chronic |  | 5000 |  |  | U |  | blank | blank | NR |  |  | - | - |  | - | - | NR |  | 10-30 | - NR |  | N | N | N |  |  |  | n | n | n |  | n | n
| 272 |  | 100006 | New Ecotox download | 2004 | Moran,B.M., and M.L. Otte |  | Freshwater | Glyceria fluitans | Tracheophyta | Macrophyte | Macrophytes | Autotroph | NR | Resident |  | GRO | WGHT | NOEL | NOEC | 66 | NC | Chronic |  | 5000 |  |  | U |  |  |  | NR |  |  | - | - |  | - | - | NR |  | 10-30 | - NR |  | N | N | N |  |  |  | n | n | n |  | n | n
| 272 |  | 100006 | New Ecotox download | 2004 | Moran,B.M., and M.L. Otte |  | Freshwater | Glyceria fluitans | Tracheophyta | Macrophyte | Macrophytes | Autotroph | NR | Resident |  | GRO | WGHT | NOEL | NOEC | 66 | NC | Chronic |  | 5000 |  |  | U |  | blank | blank | NR |  |  | - | - |  | - | - | NR |  | 10-30 | - NR |  | N | N | N |  |  |  | n | n | n |  | n | n
| 272 |  | 100006 | New Ecotox download | 2004 | Moran,B.M., and M.L. Otte |  | Freshwater | Glyceria fluitans | Tracheophyta | Macrophyte | Macrophytes | Autotroph | NR | Resident |  | GRO | WGHT | NOEL | NOEC | 66 | NC | Chronic |  | 5000 |  |  | U |  | blank | blank | NR |  |  | - | - |  | - | - | NR |  | 10-30 | - NR |  | N | N | N |  |  |  | n | n | n |  | n | n
| 272 |  | 100006 | New Ecotox download | 2004 | Moran,B.M., and M.L. Otte |  | Freshwater | Glyceria fluitans | Tracheophyta | Macrophyte | Macrophytes | Autotroph | NR | Resident |  | GRO | WGHT | NOEL | NOEC | 66 | NC | Chronic |  | 5000 |  |  | U |  | blank | blank | NR |  |  | - | - |  | - | - | NR |  | 10-30 | - NR |  | N | N | N |  |  |  | n | n | n |  | n | n
| 272 |  | 100006 | New Ecotox download | 2004 | Moran,B.M., and M.L. Otte |  | Freshwater | Glyceria fluitans | Tracheophyta | Macrophyte | Macrophytes | Autotroph | NR | Resident |  | GRO | WGHT | NOEL | NOEC | 66 | NC | Chronic |  | 5000 |  |  | U |  | blank | blank | NR |  |  | - | - |  | - | - | NR |  | 10-30 | - NR |  | N | N | N |  |  |  | n | n | n |  | n | n
| 272 |  | 100006 | New Ecotox download | 2004 | Moran,B.M., and M.L. Otte |  | Freshwater | Glyceria fluitans | Tracheophyta | Macrophyte | Macrophytes | Autotroph | NR | Resident |  | GRO | WGHT | NOEL | NOEC | 66 | NC | Chronic |  | 5000 |  |  | U |  | blank | blank | NR |  |  | - | - |  | - | - | NR |  | 10-30 | - NR |  | N | N | N |  |  |  | n | n | n |  | n | n
| 272 |  | 100006 | New Ecotox download | 2004 | Moran,B.M., and M.L. Otte |  | Freshwater | Glyceria fluitans | Tracheophyta | Macrophyte | Macrophytes | Autotroph | NR | Resident |  | GRO | WGHT | NOEL | NOEC | 66 | NC | Chronic |  | 5000 |  |  | U |  | blank | blank | NR |  |  | - | - |  | - | - | NR |  | 10-30 | - NR |  | N | N | N |  |  |  | n | n | n |  | n | n
| 272 |  | 100006 | New Ecotox download | 2004 | Moran,B.M., and M.L. Otte |  | Freshwater | Glyceria fluitans | Tracheophyta | Macrophyte | Macrophytes | Autotroph | NR | Resident |  | GRO | WGHT | NOEL | NOEC | 66 | NC | Chronic |  | 5000 |  |  | U |  | blank | blank | NR |  |  | - | - |  | - | - | NR |  | 10-30 | - NR |  | N | N | N |  |  |  | n | n | n |  | n | n
| 237 |  | 74316 | New Ecotox download | 1998 | Wu,F.Y., and E.J. Sun |  | Freshwater | Ipomoea aquatica | Magnoliophyta | Macrophyte | Macrophytes | Autotroph | SL | Australian |  | GRO | HGHT | LOEC | LOEC | 14 | NC | Chronic |  |  |  | 15000 | U |  | blank | blank | NR |  |  | - | - |  | - | - | NR |  | 30 | - NR |  | N | N | N |  |  |  | n | n | n |  | n | n |  |  | NOEC available
| 237 |  | 74316 | New Ecotox download | 1998 | Wu,F.Y., and E.J. Sun |  | Freshwater | Ipomoea aquatica | Magnoliophyta | Macrophyte | Macrophytes | Autotroph | SL | Australian |  | GRO | NNOD | LOEC | LOEC | 14 | NC | Chronic |  |  |  | 5000 | U |  | blank | blank | NR |  |  | - | - |  | - | - | NR |  | 30 | - NR |  | N | N | N |  |  |  | n | n | n |  | n | n
| 237 |  | 74316 | New Ecotox download | 1998 | Wu,F.Y., and E.J. Sun |  | Freshwater | Ipomoea aquatica | Magnoliophyta | Macrophyte | Macrophytes | Autotroph | SL | Australian |  | GRO | HGHT | NOEC | NOEC | 14 | NC | Chronic |  |  |  | 10000 | U |  | blank | blank | NR |  |  | - | - |  | - | - | NR |  | 30 | - NR |  | N | N | N |  |  |  | n | n | n |  | n | n
| 344 |  |  | Canadian GV | 2011 | Lahive, E.; O'Halloran, J.; Jansen, M.A.K. (2011). Differential sensitivity of four Lemnaceae species to zinc sulphate. Environmental and Experimental Botany 71(1): 25-33. | Aus species | Half-strength Hutners medium | Landolitia punctata | Tracheophyta | Macrophyte | Macrophytes | Autotroph | Adult | Australian |  | GRO | Frond production | EC50 | EC50 | 7 | d | Chronic |  |  |  | 193400 | N | [6 empty] | 4.7 | 4.6-4.8 | [5 empty] | 22 |  |  | N | N | N | pH too low |  |  | n | n | n |  | n | n
| 344 |  |  | Canadian GV | 2011 | Lahive, E.; O'Halloran, J.; Jansen, M.A.K. (2011). Differential sensitivity of four Lemnaceae species to zinc sulphate. Environmental and Experimental Botany 71(1): 25-33. | Aus species | Half-strength Hutners medium | Landolitia punctata | Tracheophyta | Macrophyte | Macrophytes | Autotroph | Adult | Australian |  | GRO | Biomass | EC50 | EC50 | 7 | d | Chronic |  |  |  | 413500 | N | [6 empty] | 4.7 | 4.6-4.8 | [5 empty] | 22 |  |  | N | N | N | pH too low |  |  | n | n | n |  | n | n
| 344 |  |  | Canadian GV | 2011 | Lahive, E.; O'Halloran, J.; Jansen, M.A.K. (2011). Differential sensitivity of four Lemnaceae species to zinc sulphate. Environmental and Experimental Botany 71(1): 25-33. |  | Half-strength Hutners medium | Lemna gibba | Tracheophyta | Macrophyte | Macrophytes | Autotroph | Adult | N |  | GRO | Frond production | EC50 | EC50 | 7 | d | Chronic |  |  |  | 6700 | N | [6 empty] | 4.7 | 4.6-4.8 | [5 empty] | 22 |  |  | N | N | N | pH too low |  |  | n | n | n |  | n | n
| 344 |  |  | Canadian GV | 2011 | Lahive, E.; O'Halloran, J.; Jansen, M.A.K. (2011). Differential sensitivity of four Lemnaceae species to zinc sulphate. Environmental and Experimental Botany 71(1): 25-33. |  | Half-strength Hutners medium | Lemna gibba | Tracheophyta | Macrophyte | Macrophytes | Autotroph | Adult | N |  | GRO | Biomass | EC50 | EC50 | 7 | d | Chronic |  |  |  | 3300 | N | [6 empty] | 4.7 | 4.6-4.8 | [5 empty] | 22 |  |  | N | N | N | pH too low |  |  | n | n | n |  | n | n
| 172 |  | 4512 | New Ecotox download | 1994 | Dirilgen,N., and Y. Inel |  | Freshwater | Lemna minor | Tracheophyta | Macrophyte | Macrophytes | Autotroph | NR | Resident |  | POP | GPOP | IC50 | EC50 | 7 | NC | Chronic |  |  |  | 10000 | U |  |  |  | NR |  |  | 6.35 | 6.3-6.4 |  | - | - | NR |  | 25-28 |  |  | N | N | N | pH too low |  |  | n | n | n |  | n | n
| 180 |  | 16698 | New Ecotox download | 1993 | Jenner,H.A., and J.P.M. Janssen-Mommen |  | Freshwater | Lemna minor | Tracheophyta | Macrophyte | Macrophytes | Autotroph | NR | Resident |  | POP | PGRT | EC50 | EC50 | 14 | NC | Chronic |  |  |  | 5600 | U |  |  |  | NR |  |  | - | - |  | - | - | NR |  | 23 | - NR |  | N | N | N |  |  |  | n | n | n |  | n | n |  |  | NOEC available
| 180 |  | 16698 | New Ecotox download | 1993 | Jenner,H.A., and J.P.M. Janssen-Mommen |  | Freshwater | Lemna minor | Tracheophyta | Macrophyte | Macrophytes | Autotroph | NR | Resident |  | POP | COVR | EC50 | EC50 | 14 | NC | Chronic |  |  |  | 290 | U |  |  |  | NR |  |  | - | - |  | - | - | NR |  | 23 | - NR |  | N | N | N |  |  |  | n | n | n |  | n | n |  |  | NOEC available
| 180 |  | 16698 | New Ecotox download | 1993 | Jenner,H.A., and J.P.M. Janssen-Mommen |  | Freshwater | Lemna minor | Tracheophyta | Macrophyte | Macrophytes | Autotroph | NR | Resident |  | POP | COVR | NOEC | NOEC | 14 | NC | Chronic |  |  |  | 160 | U |  |  |  | NR |  |  | - | - |  | - | - | NR |  | 23 | - NR |  | N | N | N |  |  |  | n | n | n |  | n | n
| 180 |  | 16698 | New Ecotox download | 1993 | Jenner,H.A., and J.P.M. Janssen-Mommen |  | Freshwater | Lemna minor | Tracheophyta | Macrophyte | Macrophytes | Autotroph | NR | Resident |  | POP | PGRT | NOEC | NOEC | 14 | NC | Chronic |  |  |  | 160 | U |  |  |  | NR |  |  | - | - |  | - | - | NR |  | 23 | - NR |  | N | N | N |  |  |  | n | n | n |  | n | n
| 201 |  | 50470 | New Ecotox download | 1999 | Ince,N.H., N. Dirilgen, I.G. Apikyan, G. Tezcanli, and B. Ustun |  | Freshwater | Lemna minor | Tracheophyta | Macrophyte | Macrophytes | Autotroph | NR | Resident |  | GRO | BMAS | EC50 | EC50 | 7 | NC | Chronic |  |  |  | 9600 | U |  |  |  | NR |  |  | 6 | 6 |  | - | - | NR |  | 25-27 | - NR |  | N | N | N | pH too low |  |  | n | n | n |  | n | n
| 280 |  | 101775 | New Ecotox download | 2007 | Drost,W., M. Matzke, and T. Backhaus |  | Freshwater | Lemna minor | Tracheophyta | Macrophyte | Macrophytes | Autotroph | NR | Resident |  | GRO | NLEF | EC50 | EC50 | 7 | NC | Chronic |  | 46.1 |  |  | U |  |  |  | NR |  |  | 5.5 | 5.5 |  | - | - | NR |  | 24 | - NR |  | N | N | N | pH too low |  |  | n | n | n |  | n | n
| 280 |  | 101775 | New Ecotox download | 2007 | Drost,W., M. Matzke, and T. Backhaus |  | Freshwater | Lemna minor | Tracheophyta | Macrophyte | Macrophytes | Autotroph | NR | Resident |  | GRO | NLEF | EC50 | EC50 | 10 | NC | Chronic |  |  |  | 105200 nmol/g | U |  |  |  | NR |  |  | 5.5 | 5.5 |  | - | - | NR |  | 24 | - NR |  | N | N | N | pH too low |  |  | n | n | n |  | n | n
| 280 |  | 101775 | New Ecotox download | 2007 | Drost,W., M. Matzke, and T. Backhaus |  | Freshwater | Lemna minor | Tracheophyta | Macrophyte | Macrophytes | Autotroph | NR | Resident |  | GRO | NLEF | EC50 | EC50 | 10 | NC | Chronic |  | 1026.4 |  |  | U |  |  |  | NR |  |  | 5.5 | 5.5 |  | - | - | NR |  | 24 | - NR |  | N | N | N | pH too low |  |  | n | n | n |  | n | n
| 306 |  | 113958 | New Ecotox download | 2007 | Naumann,B., M. Eberius, and K.J. Appenroth |  | Freshwater | Lemna minor | Tracheophyta | Macrophyte | Macrophytes | Autotroph | NR | Resident |  | GRO | GRRT | EC10 | EC10 | 7 | NC | Chronic |  |  |  | 17 | U |  | 291.2145 |  | NR |  |  | 5.5 | 5.5 |  | - | - | NR |  | 25 | - NR |  | N | N | N |  |  |  | n | n | n |  | n | n
| 306 |  | 113958 | New Ecotox download | 2007 | Naumann,B., M. Eberius, and K.J. Appenroth |  | Freshwater | Lemna minor | Tracheophyta | Macrophyte | Macrophytes | Autotroph | NR | Resident |  | GRO | DWGT | EC10 | EC10 | 7 | NC | Chronic |  |  |  | 8 | U |  | 291.2145 |  | NR |  |  | 5.5 | 5.5 |  | - | - | NR |  | 25 | - NR |  | N | N | N |  |  |  | n | n | n |  | n | n
| 306 |  | 113958 | New Ecotox download | 2007 | Naumann,B., M. Eberius, and K.J. Appenroth |  | Freshwater | Lemna minor | Tracheophyta | Macrophyte | Macrophytes | Autotroph | NR | Resident |  | GRO | WGHT | EC10 | EC10 | 7 | NC | Chronic |  |  |  | 49 | U |  | 291.2145 |  | NR |  |  | 5.5 | 5.5 |  | - | - | NR |  | 25 | - NR |  | N | N | N |  |  |  | n | n | n |  | n | n
| 306 |  | 113958 | New Ecotox download | 2007 | Naumann,B., M. Eberius, and K.J. Appenroth |  | Freshwater | Lemna minor | Tracheophyta | Macrophyte | Macrophytes | Autotroph | NR | Resident |  | GRO | WGHT | EC20 | EC20 | 7 | NC | Chronic |  |  |  | 108 | U |  | 291.2145 |  | NR |  |  | 5.5 | 5.5 |  | - | - | NR |  | 25 | - NR |  | N | N | N |  |  |  | n | n | n |  | n | n |  |  | EC10 available
| 306 |  | 113958 | New Ecotox download | 2007 | Naumann,B., M. Eberius, and K.J. Appenroth |  | Freshwater | Lemna minor | Tracheophyta | Macrophyte | Macrophytes | Autotroph | NR | Resident |  | GRO | GRRT | EC20 | EC20 | 7 | NC | Chronic |  |  |  | 68 | U |  | 291.2145 |  | NR |  |  | 5.5 | 5.5 |  | - | - | NR |  | 25 | - NR |  | N | N | N |  |  |  | n | n | n |  | n | n |  |  | EC10 available
| 306 |  | 113958 | New Ecotox download | 2007 | Naumann,B., M. Eberius, and K.J. Appenroth |  | Freshwater | Lemna minor | Tracheophyta | Macrophyte | Macrophytes | Autotroph | NR | Resident |  | GRO | DWGT | EC20 | EC20 | 7 | NC | Chronic |  |  |  | 44 | U |  | 291.2145 |  | NR |  |  | 5.5 | 5.5 |  | - | - | NR |  | 25 | - NR |  | N | N | N |  |  |  | n | n | n |  | n | n |  |  | EC10 available
| 306 |  | 113958 | New Ecotox download | 2007 | Naumann,B., M. Eberius, and K.J. Appenroth |  | Freshwater | Lemna minor | Tracheophyta | Macrophyte | Macrophytes | Autotroph | NR | Resident |  | GRO | DWGT | EC50 | EC50 | 7 | NC | Chronic |  |  |  | 1050 | U |  | 291.2145 |  | NR |  |  | 5.5 | 5.5 |  | - | - | NR |  | 25 | - NR |  | N | N | N |  |  |  | n | n | n |  | n | n |  |  | EC10 available
| 306 |  | 113958 | New Ecotox download | 2007 | Naumann,B., M. Eberius, and K.J. Appenroth |  | Freshwater | Lemna minor | Tracheophyta | Macrophyte | Macrophytes | Autotroph | NR | Resident |  | GRO | GRRT | EC50 | EC50 | 7 | NC | Chronic |  |  |  | 909 | U |  | 291.2145 |  | NR |  |  | 5.5 | 5.5 |  | - | - | NR |  | 25 | - NR |  | N | N | N |  |  |  | n | n | n |  | n | n |  |  | EC10 available
| 306 |  | 113958 | New Ecotox download | 2007 | Naumann,B., M. Eberius, and K.J. Appenroth |  | Freshwater | Lemna minor | Tracheophyta | Macrophyte | Macrophytes | Autotroph | NR | Resident |  | GRO | WGHT | EC50 | EC50 | 7 | NC | Chronic |  |  |  | 486 | U |  | 291.2145 |  | NR |  |  | 5.5 | 5.5 |  | - | - | NR |  | 25 | - NR |  | N | N | N |  |  |  | n | n | n |  | n | n |  |  | EC10 available
| 319 |  | 160820 | New Ecotox download | 2012 | Basile,A., S. Sorbo, B. Conte, R.C. Cobianchi, F. Trinchella, C. Capasso, and V. Carginale |  | Freshwater | Lemna minor | Tracheophyta | Macrophyte | Macrophytes | Autotroph | NR | Resident |  | GRO | NLEF | EC50 | EC50 | 7 | d | Chronic |  | 100 |  |  | U |  |  |  | NR |  |  | - | - |  | - | - | NR |  | 13-20 | - NR |  | N | N | N |  |  |  | n | n | n |  | n | n
| 322 |  | 163332 | New Ecotox download | 2010 | Radic,S., M. Babic, D. Skobic, V. Roje, and B. Pevalek-Kozlina |  | Freshwater | Lemna minor | Tracheophyta | Macrophyte | Macrophytes | Autotroph | NR | Resident |  | POP | ABND | NOEC | NOEC | 7 | d | Chronic |  | 300 |  |  | U |  |  |  | NR |  |  | - | - |  | - | - | NR |  | 24 | - NR |  | N | N | N |  |  |  | n | n | n |  | n | n
| 322 |  | 163332 | New Ecotox download | 2010 | Radic,S., M. Babic, D. Skobic, V. Roje, and B. Pevalek-Kozlina |  | Freshwater | Lemna minor | Tracheophyta | Macrophyte | Macrophytes | Autotroph | NR | Resident |  | POP | ABND | NOEC | NOEC | 10 | d | Chronic |  | 300 |  |  | U |  |  |  | NR |  |  | - | - |  | - | - | NR |  | 24 | - NR |  | N | N | N |  |  |  | n | n | n |  | n | n
| 322 |  | 163332 | New Ecotox download | 2010 | Radic,S., M. Babic, D. Skobic, V. Roje, and B. Pevalek-Kozlina |  | Freshwater | Lemna minor | Tracheophyta | Macrophyte | Macrophytes | Autotroph | NR | Resident |  | POP | ABND | LOEC | LOEC | 12 | d | Chronic |  | 300 |  |  | U |  |  |  | NR |  |  | - | - |  | - | - | NR |  | 24 | - NR |  | N | N | N |  |  |  | n | n | n |  | n | n |  |  | NOEC available
| 322 |  | 163332 | New Ecotox download | 2010 | Radic,S., M. Babic, D. Skobic, V. Roje, and B. Pevalek-Kozlina |  | Freshwater | Lemna minor | Tracheophyta | Macrophyte | Macrophytes | Autotroph | NR | Resident |  | POP | ABND | NOEC | NOEC | 12 | d | Chronic |  | 150 |  |  | U |  |  |  | NR |  |  | - | - |  | - | - | NR |  | 24 | - NR |  | N | N | N |  |  |  | n | n | n |  | n | n
| 322 |  | 163332 | New Ecotox download | 2010 | Radic,S., M. Babic, D. Skobic, V. Roje, and B. Pevalek-Kozlina |  | Freshwater | Lemna minor | Tracheophyta | Macrophyte | Macrophytes | Autotroph | NR | Resident |  | POP | BMAS | LOEC | LOEC | 15 | d | Chronic |  | 300 |  |  | U |  |  |  | NR |  |  | - | - |  | - | - | NR |  | 24 | - NR |  | N | N | N |  |  |  | n | n | n |  | n | n |  |  | NOEC available
| 322 |  | 163332 | New Ecotox download | 2010 | Radic,S., M. Babic, D. Skobic, V. Roje, and B. Pevalek-Kozlina |  | Freshwater | Lemna minor | Tracheophyta | Macrophyte | Macrophytes | Autotroph | NR | Resident |  | POP | ABND | LOEC | LOEC | 15 | d | Chronic |  | 300 |  |  | U |  |  |  | NR |  |  | - | - |  | - | - | NR |  | 24 | - NR |  | N | N | N |  |  |  | n | n | n |  | n | n |  |  | NOEC available
| 322 |  | 163332 | New Ecotox download | 2010 | Radic,S., M. Babic, D. Skobic, V. Roje, and B. Pevalek-Kozlina |  | Freshwater | Lemna minor | Tracheophyta | Macrophyte | Macrophytes | Autotroph | NR | Resident |  | POP | CHLO | LOEC | LOEC | 15 | d | Chronic |  | 150 |  |  | U |  |  |  | NR |  |  | - | - |  | - | - | NR |  | 24 | - NR |  | N | N | N |  |  |  | n | n | n |  | n | n |  |  | NOEC available
| 322 |  | 163332 | New Ecotox download | 2010 | Radic,S., M. Babic, D. Skobic, V. Roje, and B. Pevalek-Kozlina |  | Freshwater | Lemna minor | Tracheophyta | Macrophyte | Macrophytes | Autotroph | NR | Resident |  | POP | BMAS | LOEC | LOEC | 15 | d | Chronic |  | 150 |  |  | U |  |  |  | NR |  |  | - | - |  | - | - | NR |  | 24 | - NR |  | N | N | N |  |  |  | n | n | n |  | n | n |  |  | NOEC available
| 322 |  | 163332 | New Ecotox download | 2010 | Radic,S., M. Babic, D. Skobic, V. Roje, and B. Pevalek-Kozlina |  | Freshwater | Lemna minor | Tracheophyta | Macrophyte | Macrophytes | Autotroph | NR | Resident |  | POP | CHLA | LOEC | LOEC | 15 | d | Chronic |  | 150 |  |  | U |  |  |  | NR |  |  | - | - |  | - | - | NR |  | 24 | - NR |  | N | N | N |  |  |  | n | n | n |  | n | n |  |  | NOEC available
| 322 |  | 163332 | New Ecotox download | 2010 | Radic,S., M. Babic, D. Skobic, V. Roje, and B. Pevalek-Kozlina |  | Freshwater | Lemna minor | Tracheophyta | Macrophyte | Macrophytes | Autotroph | NR | Resident |  | POP | BMAS | NOEC | NOEC | 15 | d | Chronic |  | 150 |  |  | U |  |  |  | NR |  |  | - | - |  | - | - | NR |  | 24 | - NR |  | N | N | N |  |  |  | n | n | n |  | n | n
| 322 |  | 163332 | New Ecotox download | 2010 | Radic,S., M. Babic, D. Skobic, V. Roje, and B. Pevalek-Kozlina |  | Freshwater | Lemna minor | Tracheophyta | Macrophyte | Macrophytes | Autotroph | NR | Resident |  | POP | CARC | NOEC | NOEC | 15 | d | Chronic |  | 150 |  |  | U |  |  |  | NR |  |  | - | - |  | - | - | NR |  | 24 | - NR |  | N | N | N |  |  |  | n | n | n |  | n | n
| 322 |  | 163332 | New Ecotox download | 2010 | Radic,S., M. Babic, D. Skobic, V. Roje, and B. Pevalek-Kozlina |  | Freshwater | Lemna minor | Tracheophyta | Macrophyte | Macrophytes | Autotroph | NR | Resident |  | POP | ABND | NOEC | NOEC | 15 | d | Chronic |  | 150 |  |  | U |  |  |  | NR |  |  | - | - |  | - | - | NR |  | 24 | - NR |  | N | N | N |  |  |  | n | n | n |  | n | n
| 327 |  | 169176 | New Ecotox download | 2012 | Oros,V., and A. Toma |  | Freshwater | Lemna minor | Tracheophyta | Macrophyte | Macrophytes | Autotroph | EX | Resident |  | POP | PGRT | EC50 | EC50 | 7 | d | Chronic |  |  |  | 5450 | U |  |  |  | NR |  |  | - | - |  | - | - | NR |  | - | - NR |  | N | N | N |  |  |  | n | n | n |  | n | n |  |  | use as no EC10/NOEC data for this study
| 327 |  | 169176 | New Ecotox download | 2012 | Oros,V., and A. Toma |  | Freshwater | Lemna minor | Tracheophyta | Macrophyte | Macrophytes | Autotroph | EX | Resident |  | POP | PGRT | EC50 | EC50 | 7 | d | Chronic |  |  |  | 9420 | U |  |  |  | NR |  |  | - | - |  | - | - | NR |  | - | - NR |  | N | N | N |  |  |  | n | n | n |  | n | n |  |  | use as no EC10/NOEC data for this study
| 327 |  | 169176 | New Ecotox download | 2012 | Oros,V., and A. Toma |  | Freshwater | Lemna minor | Tracheophyta | Macrophyte | Macrophytes | Autotroph | EX | Resident |  | POP | PGRT | EC50 | EC50 | 7 | d | Chronic |  |  |  | 3140 | U |  |  |  | NR |  |  | - | - |  | - | - | NR |  | - | - NR |  | N | N | N |  |  |  | n | n | n |  | n | n |  |  | use as no EC10/NOEC data for this study
| 344 |  |  | Canadian GV | 2011 | Lahive, E.; O'Halloran, J.; Jansen, M.A.K. (2011). Differential sensitivity of four Lemnaceae species to zinc sulphate. Environmental and Experimental Botany 71(1): 25-33. |  | Half-strength Hutners medium | Lemna minor | Tracheophyta | Macrophyte | Macrophytes | Autotroph | Adult | Resident |  | GRO | Frond production | EC50 | EC50 | 7 | d | Chronic |  |  |  | 28600 | N | [6 empty] | 4.7 | 4.6-4.8 | [5 empty] | 22 |  |  | N | N | N | pH too low |  |  | n | n | n |  | n | n |  |  | use as no EC10/NOEC data for this study
| 344 |  |  | Canadian GV | 2011 | Lahive, E.; O'Halloran, J.; Jansen, M.A.K. (2011). Differential sensitivity of four Lemnaceae species to zinc sulphate. Environmental and Experimental Botany 71(1): 25-33. |  | Half-strength Hutners medium | Lemna minor | Tracheophyta | Macrophyte | Macrophytes | Autotroph | Adult | Resident |  | GRO | Biomass | EC50 | EC50 | 7 | d | Chronic |  |  |  | 12500 | N | [6 empty] | 4.7 | 4.6-4.8 | [5 empty] | 22 |  |  | N | N | N | pH too low |  |  | n | n | n |  | n | n |  |  | use as no EC10/NOEC data for this study
| 171 |  | 3977 | New Ecotox download | 1992 | Huebert,D.B., and J.M. Shay |  | Freshwater | Lemna trisulca | Tracheophyta | Macrophyte | Macrophytes | Autotroph | NR | N |  | GRO | GGRO | EC50 | EC50 | 14 | NC | Chronic |  | 5 |  |  | U |  |  |  | NR |  |  | 8.05 | 7.8-8.3 |  | - | - | NR |  | 28 |  |  | N | N | N |  |  |  | n | n | n |  | n | n
| 171 |  | 3977 | New Ecotox download | 1992 | Huebert,D.B., and J.M. Shay |  | Freshwater | Lemna trisulca | Tracheophyta | Macrophyte | Macrophytes | Autotroph | NR | N |  | GRO | GGRO | EC50 | EC50 | 14 | NC | Chronic |  | 14 |  |  | U |  |  |  | NR |  |  | 8.05 | 7.8-8.3 |  | - | - | NR |  | 28 |  |  | N | N | N |  |  |  | n | n | n |  | n | n
| 333 |  |  | Markich et al. | 1995 | Krisanaphan 1995 thesis | NZ/Aus | Synthetic water | Lemna sp. | Tracheophyta | Macrophyte | Macrophytes | Autotroph | Adult | Resident |  | DEV | Frond production | EC50 | EC50 | 7 | d | Chronic |  |  |  | 14500 | M |  |  |  | NR |  |  | 5 | 5 |  |  | NR |  |  | 22 |  |  | Y | N | N | pH too low |  |  | n | n | n |  | n | n |  |  | use as no EC10/NOEC data for this study
| 333 |  |  | Markich et al. | 1995 | Krisanaphan 1995 thesis | NZ/Aus | Synthetic water | Lemna sp. | Tracheophyta | Macrophyte | Macrophytes | Autotroph | Adult | Resident |  | DEV | Frond production | EC50 | EC50 | 7 | d | Chronic |  |  |  | 9290 | M |  |  |  | NR |  |  | 5.5 | 5.5 |  |  | NR |  |  | 22 |  |  | Y | N | N | pH too low |  |  | n | n | n |  | n | n |  |  | use as no EC10/NOEC data for this study
| 334 |  |  | Markich et al. | 1988 | Eskdale 1988 thesis | NZ/Aus | Synthetic water | Lemna sp. | Tracheophyta | Macrophyte | Macrophytes | Autotroph | Adult | Resident |  | GRO | Biomass | EC50 | EC50 | 7 | d | Chronic |  |  |  | 4973.7947 | M |  |  |  | NR |  |  | 6 | 6 |  |  | NR |  |  | 23-25 |  |  | Y | Y | N | EDTA in test solution |  |  | n | n | n |  | n | n |  |  | use as no EC10/NOEC data for this study
| 334 |  |  | Markich et al. | 1988 | Eskdale 1988 thesis | NZ/Aus | Synthetic water | Lemna sp. | Tracheophyta | Macrophyte | Macrophytes | Autotroph | Adult | Resident |  | DEV | Frond production | EC50 | EC50 | 7 | d | Chronic |  |  |  | 63696.1509 | M |  |  |  | NR |  |  | 6 | 6 |  |  | NR |  |  | 23-25 |  |  | Y | Y | N | EDTA in test solution |  |  | n | n | n |  | n | n |  |  | use as no EC10/NOEC data for this study
| 334 |  |  | Markich et al. | 1988 | Eskdale 1988 thesis | NZ/Aus | Synthetic water | Lemna sp. | Tracheophyta | Macrophyte | Macrophytes | Autotroph | Adult | Resident |  | DEV | Frond production | NOEC | NOEC | 7 | d | Chronic |  |  |  | 7113.3677 | M |  |  |  | NR |  |  | 6 | 6 |  |  | NR |  |  | 23-25 |  |  | Y | Y | N | EDTA in test solution |  |  | n | n | n |  | n | n |  |  | use as no EC10/NOEC data for this study
| 211 |  | 60097 | New Ecotox download | 1998 | Roshon,R.D., and G.R. Stephenson |  | Freshwater | Myriophyllum sibiricum | Magnoliophyta | Macrophyte | Macrophytes | Autotroph | NR | N |  | GRO | RLGR | IC50 | EC50 | 14 | NC | Chronic |  |  |  | 48000 | U |  |  |  | NR |  |  | - | - |  | - | - | NR |  | 20-25 | - NR |  | N | N | N |  |  |  | n | n | n |  | n | n
| 211 |  | 60097 | New Ecotox download | 1998 | Roshon,R.D., and G.R. Stephenson |  | Freshwater | Myriophyllum sibiricum | Magnoliophyta | Macrophyte | Macrophytes | Autotroph | NR | N |  | GRO | RLGR | IC50 | EC50 | 14 | NC | Chronic |  |  |  | 36200 | U |  |  |  | NR |  |  | - | - |  | - | - | NR |  | 20-25 | - NR |  | N | N | N |  |  |  | n | n | n |  | n | n
| 211 |  | 60097 | New Ecotox download | 1998 | Roshon,R.D., and G.R. Stephenson |  | Freshwater | Myriophyllum sibiricum | Magnoliophyta | Macrophyte | Macrophytes | Autotroph | NR | N |  | GRO | NROT | IC50 | EC50 | 14 | NC | Chronic |  |  |  | 38600 | U |  |  |  | NR |  |  | - | - |  | - | - | NR |  | 20-25 | - NR |  | N | N | N |  |  |  | n | n | n |  | n | n
| 211 |  | 60097 | New Ecotox download | 1998 | Roshon,R.D., and G.R. Stephenson |  | Freshwater | Myriophyllum sibiricum | Magnoliophyta | Macrophyte | Macrophytes | Autotroph | NR | N |  | GRO | LGTH | IC50 | EC50 | 14 | NC | Chronic |  |  |  | 27800 | U |  |  |  | NR |  |  | - | - |  | - | - | NR |  | 20-25 | - NR |  | N | N | N |  |  |  | n | n | n |  | n | n
| 211 |  | 60097 | New Ecotox download | 1998 | Roshon,R.D., and G.R. Stephenson |  | Freshwater | Myriophyllum sibiricum | Magnoliophyta | Macrophyte | Macrophytes | Autotroph | NR | N |  | GRO | AREA | IC50 | EC50 | 14 | NC | Chronic |  |  |  | 16900 | U |  |  |  | NR |  |  | - | - |  | - | - | NR |  | 20-25 | - NR |  | N | N | N |  |  |  | n | n | n |  | n | n
| 211 |  | 60097 | New Ecotox download | 1998 | Roshon,R.D., and G.R. Stephenson |  | Freshwater | Myriophyllum sibiricum | Magnoliophyta | Macrophyte | Macrophytes | Autotroph | NR | N |  | GRO | WGHT | IC50 | EC50 | 14 | NC | Chronic |  |  |  | 32400 | U |  |  |  | NR |  |  | - | - |  | - | - | NR |  | 20-25 | - NR |  | N | N | N |  |  |  | n | n | n |  | n | n
| 211 |  | 60097 | New Ecotox download | 1998 | Roshon,R.D., and G.R. Stephenson |  | Freshwater | Myriophyllum sibiricum | Magnoliophyta | Macrophyte | Macrophytes | Autotroph | NR | N |  | GRO | WGHT | IC50 | EC50 | 14 | NC | Chronic |  |  |  | 16700 | U |  |  |  | NR |  |  | - | - |  | - | - | NR |  | 20-25 | - NR |  | N | N | N |  |  |  | n | n | n |  | n | n
| 211 |  | 60097 | New Ecotox download | 1998 | Roshon,R.D., and G.R. Stephenson |  | Freshwater | Myriophyllum sibiricum | Magnoliophyta | Macrophyte | Macrophytes | Autotroph | NR | N |  | GRO | LGTH | IC50 | EC50 | 14 | NC | Chronic |  |  |  | 8200 | U |  |  |  | NR |  |  | - | - |  | - | - | NR |  | 20-25 | - NR |  | N | N | N |  |  |  | n | n | n |  | n | n
| 211 |  | 60097 | New Ecotox download | 1998 | Roshon,R.D., and G.R. Stephenson |  | Freshwater | Myriophyllum sibiricum | Magnoliophyta | Macrophyte | Macrophytes | Autotroph | NR | N |  | GRO | LGTH | IC50 | EC50 | 14 | NC | Chronic |  |  |  | 11200 | U |  |  |  | NR |  |  | - | - |  | - | - | NR |  | 20-25 | - NR |  | N | N | N |  |  |  | n | n | n |  | n | n
| 211 |  | 60097 | New Ecotox download | 1998 | Roshon,R.D., and G.R. Stephenson |  | Freshwater | Myriophyllum sibiricum | Magnoliophyta | Macrophyte | Macrophytes | Autotroph | NR | N |  | GRO | RLGR | IC50 | EC50 | 14 | NC | Chronic |  |  |  | 23100 | U |  |  |  | NR |  |  | - | - |  | - | - | NR |  | 20-25 | - NR |  | N | N | N |  |  |  | n | n | n |  | n | n
| 211 |  | 60097 | New Ecotox download | 1998 | Roshon,R.D., and G.R. Stephenson |  | Freshwater | Myriophyllum sibiricum | Magnoliophyta | Macrophyte | Macrophytes | Autotroph | NR | N |  | GRO | LGTH | IC50 | EC50 | 14 | NC | Chronic |  |  |  | 66800 | U |  |  |  | NR |  |  | - | - |  | - | - | NR |  | 20-25 | - NR |  | N | N | N |  |  |  | n | n | n |  | n | n
| 211 |  | 60097 | New Ecotox download | 1998 | Roshon,R.D., and G.R. Stephenson |  | Freshwater | Myriophyllum sibiricum | Magnoliophyta | Macrophyte | Macrophytes | Autotroph | NR | N |  | GRO | AREA | IC50 | EC50 | 14 | NC | Chronic |  |  |  | 38300 | U |  |  |  | NR |  |  | - | - |  | - | - | NR |  | 20-25 | - NR |  | N | N | N |  |  |  | n | n | n |  | n | n
| 211 |  | 60097 | New Ecotox download | 1998 | Roshon,R.D., and G.R. Stephenson |  | Freshwater | Myriophyllum sibiricum | Magnoliophyta | Macrophyte | Macrophytes | Autotroph | NR | N |  | GRO | NROT | IC50 | EC50 | 14 | NC | Chronic |  |  |  | 13300 | U |  |  |  | NR |  |  | - | - |  | - | - | NR |  | 20-25 | - NR |  | N | N | N |  |  |  | n | n | n |  | n | n
| 211 |  | 60097 | New Ecotox download | 1998 | Roshon,R.D., and G.R. Stephenson |  | Freshwater | Myriophyllum sibiricum | Magnoliophyta | Macrophyte | Macrophytes | Autotroph | NR | N |  | GRO | WGHT | IC50 | EC50 | 14 | NC | Chronic |  |  |  | 13200 | U |  |  |  | NR |  |  | - | - |  | - | - | NR |  | 20-25 | - NR |  | N | N | N |  |  |  | n | n | n |  | n | n
| 211 |  | 60097 | New Ecotox download | 1998 | Roshon,R.D., and G.R. Stephenson |  | Freshwater | Myriophyllum sibiricum | Magnoliophyta | Macrophyte | Macrophytes | Autotroph | NR | N |  | GRO | AREA | IC50 | EC50 | 14 | NC | Chronic |  |  |  | 28500 | U |  |  |  | NR |  |  | - | - |  | - | - | NR |  | 20-25 | - NR |  | N | N | N |  |  |  | n | n | n |  | n | n
| 211 |  | 60097 | New Ecotox download | 1998 | Roshon,R.D., and G.R. Stephenson |  | Freshwater | Myriophyllum sibiricum | Magnoliophyta | Macrophyte | Macrophytes | Autotroph | NR | N |  | GRO | LGTH | IC50 | EC50 | 14 | NC | Chronic |  |  |  | 29500 | U |  |  |  | NR |  |  | - | - |  | - | - | NR |  | 20-25 | - NR |  | N | N | N |  |  |  | n | n | n |  | n | n
| 211 |  | 60097 | New Ecotox download | 1998 | Roshon,R.D., and G.R. Stephenson |  | Freshwater | Myriophyllum sibiricum | Magnoliophyta | Macrophyte | Macrophytes | Autotroph | NR | N |  | GRO | LGTH | IC50 | EC50 | 14 | NC | Chronic |  |  |  | 17800 | U |  |  |  | NR |  |  | - | - |  | - | - | NR |  | 20-25 | - NR |  | N | N | N |  |  |  | n | n | n |  | n | n
| 211 |  | 60097 | New Ecotox download | 1998 | Roshon,R.D., and G.R. Stephenson |  | Freshwater | Myriophyllum sibiricum | Magnoliophyta | Macrophyte | Macrophytes | Autotroph | NR | N |  | GRO | NROT | IC50 | EC50 | 14 | NC | Chronic |  |  |  | 14700 | U |  |  |  | NR |  |  | - | - |  | - | - | NR |  | 20-25 | - NR |  | N | N | N |  |  |  | n | n | n |  | n | n
| 211 |  | 60097 | New Ecotox download | 1998 | Roshon,R.D., and G.R. Stephenson |  | Freshwater | Myriophyllum sibiricum | Magnoliophyta | Macrophyte | Macrophytes | Autotroph | NR | N |  | GRO | LGTH | LOEC | LOEC | 14 | NC | Chronic |  |  |  | 8520 | U |  |  |  | NR |  |  | - | - |  | - | - | NR |  | 20-25 | - NR |  | N | N | N |  |  |  | n | n | n |  | n | n
| 211 |  | 60097 | New Ecotox download | 1998 | Roshon,R.D., and G.R. Stephenson |  | Freshwater | Myriophyllum sibiricum | Magnoliophyta | Macrophyte | Macrophytes | Autotroph | NR | N |  | GRO | LGTH | LOEC | LOEC | 14 | NC | Chronic |  |  |  | 68100 | U |  |  |  | NR |  |  | - | - |  | - | - | NR |  | 20-25 | - NR |  | N | N | N |  |  |  | n | n | n |  | n | n
| 211 |  | 60097 | New Ecotox download | 1998 | Roshon,R.D., and G.R. Stephenson |  | Freshwater | Myriophyllum sibiricum | Magnoliophyta | Macrophyte | Macrophytes | Autotroph | NR | N |  | GRO | LGTH | LOEC | LOEC | 14 | NC | Chronic |  |  |  | 17040 | U |  |  |  | NR |  |  | - | - |  | - | - | NR |  | 20-25 | - NR |  | N | N | N |  |  |  | n | n | n |  | n | n
| 211 |  | 60097 | New Ecotox download | 1998 | Roshon,R.D., and G.R. Stephenson |  | Freshwater | Myriophyllum sibiricum | Magnoliophyta | Macrophyte | Macrophytes | Autotroph | NR | N |  | GRO | RLGR | LOEC | LOEC | 14 | NC | Chronic |  |  |  | 68100 | U |  |  |  | NR |  |  | - | - |  | - | - | NR |  | 20-25 | - NR |  | N | N | N |  |  |  | n | n | n |  | n | n
| 211 |  | 60097 | New Ecotox download | 1998 | Roshon,R.D., and G.R. Stephenson |  | Freshwater | Myriophyllum sibiricum | Magnoliophyta | Macrophyte | Macrophytes | Autotroph | NR | N |  | GRO | AREA | LOEC | LOEC | 14 | NC | Chronic |  |  |  | 34070 | U |  |  |  | NR |  |  | - | - |  | - | - | NR |  | 20-25 | - NR |  | N | N | N |  |  |  | n | n | n |  | n | n
| 211 |  | 60097 | New Ecotox download | 1998 | Roshon,R.D., and G.R. Stephenson |  | Freshwater | Myriophyllum sibiricum | Magnoliophyta | Macrophyte | Macrophytes | Autotroph | NR | N |  | GRO | AREA | LOEC | LOEC | 14 | NC | Chronic |  |  |  | 17040 | U |  |  |  | NR |  |  | - | - |  | - | - | NR |  | 20-25 | - NR |  | N | N | N |  |  |  | n | n | n |  | n | n
| 211 |  | 60097 | New Ecotox download | 1998 | Roshon,R.D., and G.R. Stephenson |  | Freshwater | Myriophyllum sibiricum | Magnoliophyta | Macrophyte | Macrophytes | Autotroph | NR | N |  | GRO | LGTH | LOEC | LOEC | 14 | NC | Chronic |  |  |  | 13600 | U |  |  |  | NR |  |  | - | - |  | - | - | NR |  | 20-25 | - NR |  | N | N | N |  |  |  | n | n | n |  | n | n
| 211 |  | 60097 | New Ecotox download | 1998 | Roshon,R.D., and G.R. Stephenson |  | Freshwater | Myriophyllum sibiricum | Magnoliophyta | Macrophyte | Macrophytes | Autotroph | NR | N |  | GRO | RLGR | LOEC | LOEC | 14 | NC | Chronic |  |  |  | 8520 | U |  |  |  | NR |  |  | - | - |  | - | - | NR |  | 20-25 | - NR |  | N | N | N |  |  |  | n | n | n |  | n | n
| 211 |  | 60097 | New Ecotox download | 1998 | Roshon,R.D., and G.R. Stephenson |  | Freshwater | Myriophyllum sibiricum | Magnoliophyta | Macrophyte | Macrophytes | Autotroph | NR | N |  | GRO | LGTH | LOEC | LOEC | 14 | NC | Chronic |  |  |  | 17040 | U |  |  |  | NR |  |  | - | - |  | - | - | NR |  | 20-25 | - NR |  | N | N | N |  |  |  | n | n | n |  | n | n
| 211 |  | 60097 | New Ecotox download | 1998 | Roshon,R.D., and G.R. Stephenson |  | Freshwater | Myriophyllum sibiricum | Magnoliophyta | Macrophyte | Macrophytes | Autotroph | NR | N |  | GRO | AREA | LOEC | LOEC | 14 | NC | Chronic |  |  |  | 68100 | U |  |  |  | NR |  |  | - | - |  | - | - | NR |  | 20-25 | - NR |  | N | N | N |  |  |  | n | n | n |  | n | n
| 211 |  | 60097 | New Ecotox download | 1998 | Roshon,R.D., and G.R. Stephenson |  | Freshwater | Myriophyllum sibiricum | Magnoliophyta | Macrophyte | Macrophytes | Autotroph | NR | N |  | GRO | WGHT | LOEC | LOEC | 14 | NC | Chronic |  |  |  | 68100 | U |  |  |  | NR |  |  | - | - |  | - | - | NR |  | 20-25 | - NR |  | N | N | N |  |  |  | n | n | n |  | n | n
| 211 |  | 60097 | New Ecotox download | 1998 | Roshon,R.D., and G.R. Stephenson |  | Freshwater | Myriophyllum sibiricum | Magnoliophyta | Macrophyte | Macrophytes | Autotroph | NR | N |  | GRO | RLGR | LOEC | LOEC | 14 | NC | Chronic |  |  |  | 17040 | U |  |  |  | NR |  |  | - | - |  | - | - | NR |  | 20-25 | - NR |  | N | N | N |  |  |  | n | n | n |  | n | n
| 211 |  | 60097 | New Ecotox download | 1998 | Roshon,R.D., and G.R. Stephenson |  | Freshwater | Myriophyllum sibiricum | Magnoliophyta | Macrophyte | Macrophytes | Autotroph | NR | N |  | GRO | NROT | LOEC | LOEC | 14 | NC | Chronic |  |  |  | 8520 | U |  |  |  | NR |  |  | - | - |  | - | - | NR |  | 20-25 | - NR |  | N | N | N |  |  |  | n | n | n |  | n | n
| 211 |  | 60097 | New Ecotox download | 1998 | Roshon,R.D., and G.R. Stephenson |  | Freshwater | Myriophyllum sibiricum | Magnoliophyta | Macrophyte | Macrophytes | Autotroph | NR | N |  | GRO | NROT | LOEC | LOEC | 14 | NC | Chronic |  |  |  | 13600 | U |  |  |  | NR |  |  | - | - |  | - | - | NR |  | 20-25 | - NR |  | N | N | N |  |  |  | n | n | n |  | n | n
| 211 |  | 60097 | New Ecotox download | 1998 | Roshon,R.D., and G.R. Stephenson |  | Freshwater | Myriophyllum sibiricum | Magnoliophyta | Macrophyte | Macrophytes | Autotroph | NR | N |  | GRO | WGHT | LOEC | LOEC | 14 | NC | Chronic |  |  |  | 4260 | U |  |  |  | NR |  |  | - | - |  | - | - | NR |  | 20-25 | - NR |  | N | N | N |  |  |  | n | n | n |  | n | n
| 211 |  | 60097 | New Ecotox download | 1998 | Roshon,R.D., and G.R. Stephenson |  | Freshwater | Myriophyllum sibiricum | Magnoliophyta | Macrophyte | Macrophytes | Autotroph | NR | N |  | GRO | NROT | LOEC | LOEC | 14 | NC | Chronic |  |  |  | 34070 | U |  |  |  | NR |  |  | - | - |  | - | - | NR |  | 20-25 | - NR |  | N | N | N |  |  |  | n | n | n |  | n | n
| 211 |  | 60097 | New Ecotox download | 1998 | Roshon,R.D., and G.R. Stephenson |  | Freshwater | Myriophyllum sibiricum | Magnoliophyta | Macrophyte | Macrophytes | Autotroph | NR | N |  | GRO | WGHT | LOEC | LOEC | 14 | NC | Chronic |  |  |  | 17040 | U |  |  |  | NR |  |  | - | - |  | - | - | NR |  | 20-25 | - NR |  | N | N | N |  |  |  | n | n | n |  | n | n
| 211 |  | 60097 | New Ecotox download | 1998 | Roshon,R.D., and G.R. Stephenson |  | Freshwater | Myriophyllum sibiricum | Magnoliophyta | Macrophyte | Macrophytes | Autotroph | NR | N |  | GRO | LGTH | LOEC | LOEC | 14 | NC | Chronic |  |  |  | 8520 | U |  |  |  | NR |  |  | - | - |  | - | - | NR |  | 20-25 | - NR |  | N | N | N |  |  |  | n | n | n |  | n | n
| 211 |  | 60097 | New Ecotox download | 1998 | Roshon,R.D., and G.R. Stephenson |  | Freshwater | Myriophyllum sibiricum | Magnoliophyta | Macrophyte | Macrophytes | Autotroph | NR | N |  | GRO | RLGR | NOEC | NOEC | 14 | NC | Chronic |  |  |  | 4260 | U |  |  |  | NR |  |  | - | - |  | - | - | NR |  | 20-25 | - NR |  | N | N | N |  |  |  | n | n | n |  | n | n
| 211 |  | 60097 | New Ecotox download | 1998 | Roshon,R.D., and G.R. Stephenson |  | Freshwater | Myriophyllum sibiricum | Magnoliophyta | Macrophyte | Macrophytes | Autotroph | NR | N |  | GRO | LGTH | NOEC | NOEC | 14 | NC | Chronic |  |  |  | 8520 | U |  |  |  | NR |  |  | - | - |  | - | - | NR |  | 20-25 | - NR |  | N | N | N |  |  |  | n | n | n |  | n | n
| 211 |  | 60097 | New Ecotox download | 1998 | Roshon,R.D., and G.R. Stephenson |  | Freshwater | Myriophyllum sibiricum | Magnoliophyta | Macrophyte | Macrophytes | Autotroph | NR | N |  | GRO | AREA | NOEC | NOEC | 14 | NC | Chronic |  |  |  | 13600 | U |  |  |  | NR |  |  | - | - |  | - | - | NR |  | 20-25 | - NR |  | N | N | N |  |  |  | n | n | n |  | n | n
| 211 |  | 60097 | New Ecotox download | 1998 | Roshon,R.D., and G.R. Stephenson |  | Freshwater | Myriophyllum sibiricum | Magnoliophyta | Macrophyte | Macrophytes | Autotroph | NR | N |  | GRO | WGHT | NOEC | NOEC | 14 | NC | Chronic |  |  |  | 13600 | U |  |  |  | NR |  |  | - | - |  | - | - | NR |  | 20-25 | - NR |  | N | N | N |  |  |  | n | n | n |  | n | n
| 211 |  | 60097 | New Ecotox download | 1998 | Roshon,R.D., and G.R. Stephenson |  | Freshwater | Myriophyllum sibiricum | Magnoliophyta | Macrophyte | Macrophytes | Autotroph | NR | N |  | GRO | RLGR | NOEC | NOEC | 14 | NC | Chronic |  |  |  | 8520 | U |  |  |  | NR |  |  | - | - |  | - | - | NR |  | 20-25 | - NR |  | N | N | N |  |  |  | n | n | n |  | n | n
| 211 |  | 60097 | New Ecotox download | 1998 | Roshon,R.D., and G.R. Stephenson |  | Freshwater | Myriophyllum sibiricum | Magnoliophyta | Macrophyte | Macrophytes | Autotroph | NR | N |  | GRO | NROT | NOEC | NOEC | 14 | NC | Chronic |  |  |  | 4260 | U |  |  |  | NR |  |  | - | - |  | - | - | NR |  | 20-25 | - NR |  | N | N | N |  |  |  | n | n | n |  | n | n
| 211 |  | 60097 | New Ecotox download | 1998 | Roshon,R.D., and G.R. Stephenson |  | Freshwater | Myriophyllum sibiricum | Magnoliophyta | Macrophyte | Macrophytes | Autotroph | NR | N |  | GRO | NROT | NOEC | NOEC | 14 | NC | Chronic |  |  |  | 6800 | U |  |  |  | NR |  |  | - | - |  | - | - | NR |  | 20-25 | - NR |  | N | N | N |  |  |  | n | n | n |  | n | n
| 211 |  | 60097 | New Ecotox download | 1998 | Roshon,R.D., and G.R. Stephenson |  | Freshwater | Myriophyllum sibiricum | Magnoliophyta | Macrophyte | Macrophytes | Autotroph | NR | N |  | GRO | WGHT | NOEC | NOEC | 14 | NC | Chronic |  |  |  | <4260 | U |  |  |  | NR |  |  | - | - |  | - | - | NR |  | 20-25 | - NR |  | N | N | N |  |  |  | n | n | n |  | n | n
| 211 |  | 60097 | New Ecotox download | 1998 | Roshon,R.D., and G.R. Stephenson |  | Freshwater | Myriophyllum sibiricum | Magnoliophyta | Macrophyte | Macrophytes | Autotroph | NR | N |  | GRO | NROT | NOEC | NOEC | 14 | NC | Chronic |  |  |  | 17040 | U |  |  |  | NR |  |  | - | - |  | - | - | NR |  | 20-25 | - NR |  | N | N | N |  |  |  | n | n | n |  | n | n
| 211 |  | 60097 | New Ecotox download | 1998 | Roshon,R.D., and G.R. Stephenson |  | Freshwater | Myriophyllum sibiricum | Magnoliophyta | Macrophyte | Macrophytes | Autotroph | NR | N |  | GRO | WGHT | NOEC | NOEC | 14 | NC | Chronic |  |  |  | 8520 | U |  |  |  | NR |  |  | - | - |  | - | - | NR |  | 20-25 | - NR |  | N | N | N |  |  |  | n | n | n |  | n | n
| 211 |  | 60097 | New Ecotox download | 1998 | Roshon,R.D., and G.R. Stephenson |  | Freshwater | Myriophyllum sibiricum | Magnoliophyta | Macrophyte | Macrophytes | Autotroph | NR | N |  | GRO | LGTH | NOEC | NOEC | 14 | NC | Chronic |  |  |  | 4260 | U |  |  |  | NR |  |  | - | - |  | - | - | NR |  | 20-25 | - NR |  | N | N | N |  |  |  | n | n | n |  | n | n
| 211 |  | 60097 | New Ecotox download | 1998 | Roshon,R.D., and G.R. Stephenson |  | Freshwater | Myriophyllum sibiricum | Magnoliophyta | Macrophyte | Macrophytes | Autotroph | NR | N |  | GRO | LGTH | NOEC | NOEC | 14 | NC | Chronic |  |  |  | 4260 | U |  |  |  | NR |  |  | - | - |  | - | - | NR |  | 20-25 | - NR |  | N | N | N |  |  |  | n | n | n |  | n | n
| 211 |  | 60097 | New Ecotox download | 1998 | Roshon,R.D., and G.R. Stephenson |  | Freshwater | Myriophyllum sibiricum | Magnoliophyta | Macrophyte | Macrophytes | Autotroph | NR | N |  | GRO | LGTH | NOEC | NOEC | 14 | NC | Chronic |  |  |  | 13600 | U |  |  |  | NR |  |  | - | - |  | - | - | NR |  | 20-25 | - NR |  | N | N | N |  |  |  | n | n | n |  | n | n
| 211 |  | 60097 | New Ecotox download | 1998 | Roshon,R.D., and G.R. Stephenson |  | Freshwater | Myriophyllum sibiricum | Magnoliophyta | Macrophyte | Macrophytes | Autotroph | NR | N |  | GRO | LGTH | NOEC | NOEC | 14 | NC | Chronic |  |  |  | 4260 | U |  |  |  | NR |  |  | - | - |  | - | - | NR |  | 20-25 | - NR |  | N | N | N |  |  |  | n | n | n |  | n | n
| 211 |  | 60097 | New Ecotox download | 1998 | Roshon,R.D., and G.R. Stephenson |  | Freshwater | Myriophyllum sibiricum | Magnoliophyta | Macrophyte | Macrophytes | Autotroph | NR | N |  | GRO | RLGR | NOEC | NOEC | 14 | NC | Chronic |  |  |  | 13600 | U |  |  |  | NR |  |  | - | - |  | - | - | NR |  | 20-25 | - NR |  | N | N | N |  |  |  | n | n | n |  | n | n
| 211 |  | 60097 | New Ecotox download | 1998 | Roshon,R.D., and G.R. Stephenson |  | Freshwater | Myriophyllum sibiricum | Magnoliophyta | Macrophyte | Macrophytes | Autotroph | NR | N |  | GRO | AREA | NOEC | NOEC | 14 | NC | Chronic |  |  |  | 17040 | U |  |  |  | NR |  |  | - | - |  | - | - | NR |  | 20-25 | - NR |  | N | N | N |  |  |  | n | n | n |  | n | n
| 211 |  | 60097 | New Ecotox download | 1998 | Roshon,R.D., and G.R. Stephenson |  | Freshwater | Myriophyllum sibiricum | Magnoliophyta | Macrophyte | Macrophytes | Autotroph | NR | N |  | GRO | AREA | NOEC | NOEC | 14 | NC | Chronic |  |  |  | 8520 | U |  |  |  | NR |  |  | - | - |  | - | - | NR |  | 20-25 | - NR |  | N | N | N |  |  |  | n | n | n |  | n | n
| 211 |  | 60097 | New Ecotox download | 1998 | Roshon,R.D., and G.R. Stephenson |  | Freshwater | Myriophyllum sibiricum | Magnoliophyta | Macrophyte | Macrophytes | Autotroph | NR | N |  | GRO | LGTH | NOEC | NOEC | 14 | NC | Chronic |  |  |  | 6800 | U |  |  |  | NR |  |  | - | - |  | - | - | NR |  | 20-25 | - NR |  | N | N | N |  |  |  | n | n | n |  | n | n
| 238 |  | 74985 | New Ecotox download | 1997 | Roshon,R.D. |  | Freshwater | Myriophyllum sibiricum | Magnoliophyta | Macrophyte | Macrophytes | Autotroph | NR | N |  | GRO | LGTH | IC50 | EC50 | 7 | NC | Chronic |  |  |  | 20000 | U |  |  |  | NR |  |  | - | - |  | - | - | NR |  | 20-25 | - NR |  | N | N | N |  |  |  | n | n | n |  | n | n
| 238 |  | 74985 | New Ecotox download | 1997 | Roshon,R.D. |  | Freshwater | Myriophyllum sibiricum | Magnoliophyta | Macrophyte | Macrophytes | Autotroph | NR | N |  | GRO | NROT | IC50 | EC50 | 7 | NC | Chronic |  |  |  | 39200 | U |  |  |  | NR |  |  | - | - |  | - | - | NR |  | 20-25 | - NR |  | N | N | N |  |  |  | n | n | n |  | n | n
| 238 |  | 74985 | New Ecotox download | 1997 | Roshon,R.D. |  | Freshwater | Myriophyllum sibiricum | Magnoliophyta | Macrophyte | Macrophytes | Autotroph | NR | N |  | GRO | AREA | IC50 | EC50 | 7 | NC | Chronic |  |  |  | 130700 | U |  |  |  | NR |  |  | - | - |  | - | - | NR |  | 20-25 | - NR |  | N | N | N |  |  |  | n | n | n |  | n | n
| 238 |  | 74985 | New Ecotox download | 1997 | Roshon,R.D. |  | Freshwater | Myriophyllum sibiricum | Magnoliophyta | Macrophyte | Macrophytes | Autotroph | NR | N |  | GRO | RLGR | IC50 | EC50 | 7 | NC | Chronic |  |  |  | 52800 | U |  |  |  | NR |  |  | - | - |  | - | - | NR |  | 20-25 | - NR |  | N | N | N |  |  |  | n | n | n |  | n | n
| 238 |  | 74985 | New Ecotox download | 1997 | Roshon,R.D. |  | Freshwater | Myriophyllum sibiricum | Magnoliophyta | Macrophyte | Macrophytes | Autotroph | NR | N |  | GRO | RLGR | LOEC | LOEC | 7 | NC | Chronic |  |  |  | 68150 | U |  |  |  | NR |  |  | - | - |  | - | - | NR |  | 20-25 | - NR |  | N | N | N |  |  |  | n | n | n |  | n | n
| 238 |  | 74985 | New Ecotox download | 1997 | Roshon,R.D. |  | Freshwater | Myriophyllum sibiricum | Magnoliophyta | Macrophyte | Macrophytes | Autotroph | NR | N |  | GRO | LGTH | LOEC | LOEC | 7 | NC | Chronic |  |  |  | 34070 | U |  |  |  | NR |  |  | - | - |  | - | - | NR |  | 20-25 | - NR |  | N | N | N |  |  |  | n | n | n |  | n | n
| 238 |  | 74985 | New Ecotox download | 1997 | Roshon,R.D. |  | Freshwater | Myriophyllum sibiricum | Magnoliophyta | Macrophyte | Macrophytes | Autotroph | NR | N |  | GRO | AREA | LOEC | LOEC | 7 | NC | Chronic |  |  |  | 34070 | U |  |  |  | NR |  |  | - | - |  | - | - | NR |  | 20-25 | - NR |  | N | N | N |  |  |  | n | n | n |  | n | n
| 238 |  | 74985 | New Ecotox download | 1997 | Roshon,R.D. |  | Freshwater | Myriophyllum sibiricum | Magnoliophyta | Macrophyte | Macrophytes | Autotroph | NR | N |  | GRO | NROT | LOEC | LOEC | 7 | NC | Chronic |  |  |  | 68150 | U |  |  |  | NR |  |  | - | - |  | - | - | NR |  | 20-25 | - NR |  | N | N | N |  |  |  | n | n | n |  | n | n
| 238 |  | 74985 | New Ecotox download | 1997 | Roshon,R.D. |  | Freshwater | Myriophyllum sibiricum | Magnoliophyta | Macrophyte | Macrophytes | Autotroph | NR | N |  | GRO | LGTH | NOEC | NOEC | 7 | NC | Chronic |  |  |  | 17040 | U |  |  |  | NR |  |  | - | - |  | - | - | NR |  | 20-25 | - NR |  | N | N | N |  |  |  | n | n | n |  | n | n
| 238 |  | 74985 | New Ecotox download | 1997 | Roshon,R.D. |  | Freshwater | Myriophyllum sibiricum | Magnoliophyta | Macrophyte | Macrophytes | Autotroph | NR | N |  | GRO | AREA | NOEC | NOEC | 7 | NC | Chronic |  |  |  | 17040 | U |  |  |  | NR |  |  | - | - |  | - | - | NR |  | 20-25 | - NR |  | N | N | N |  |  |  | n | n | n |  | n | n
| 238 |  | 74985 | New Ecotox download | 1997 | Roshon,R.D. |  | Freshwater | Myriophyllum sibiricum | Magnoliophyta | Macrophyte | Macrophytes | Autotroph | NR | N |  | GRO | NROT | NOEC | NOEC | 7 | NC | Chronic |  |  |  | 34070 | U |  |  |  | NR |  |  | - | - |  | - | - | NR |  | 20-25 | - NR |  | N | N | N |  |  |  | n | n | n |  | n | n
| 238 |  | 74985 | New Ecotox download | 1997 | Roshon,R.D. |  | Freshwater | Myriophyllum sibiricum | Magnoliophyta | Macrophyte | Macrophytes | Autotroph | NR | N |  | GRO | RLGR | NOEC | NOEC | 7 | NC | Chronic |  |  |  | 34070 | U |  |  |  | NR |  |  | - | - |  | - | - | NR |  | 20-25 | - NR |  | N | N | N |  |  |  | n | n | n |  | n | n
| 238 |  | 74985 | New Ecotox download | 1997 | Roshon,R.D. |  | Freshwater | Myriophyllum sibiricum | Magnoliophyta | Macrophyte | Macrophytes | Autotroph | NR | N |  | GRO | RLGR | IC50 | EC50 | 14 | NC | Chronic |  |  |  | 58200 | U |  |  |  | NR |  |  | - | - |  | - | - | NR |  | 20-25 | - NR |  | N | N | N |  |  |  | n | n | n |  | n | n
| 238 |  | 74985 | New Ecotox download | 1997 | Roshon,R.D. |  | Freshwater | Myriophyllum sibiricum | Magnoliophyta | Macrophyte | Macrophytes | Autotroph | NR | N |  | GRO | NROT | IC50 | EC50 | 14 | NC | Chronic |  |  |  | 37300 | U |  |  |  | NR |  |  | - | - |  | - | - | NR |  | 20-25 | - NR |  | N | N | N |  |  |  | n | n | n |  | n | n
| 238 |  | 74985 | New Ecotox download | 1997 | Roshon,R.D. |  | Freshwater | Myriophyllum sibiricum | Magnoliophyta | Macrophyte | Macrophytes | Autotroph | NR | N |  | GRO | AREA | IC50 | EC50 | 14 | NC | Chronic |  |  |  | 66200 | U |  |  |  | NR |  |  | - | - |  | - | - | NR |  | 20-25 | - NR |  | N | N | N |  |  |  | n | n | n |  | n | n
| 238 |  | 74985 | New Ecotox download | 1997 | Roshon,R.D. |  | Freshwater | Myriophyllum sibiricum | Magnoliophyta | Macrophyte | Macrophytes | Autotroph | NR | N |  | GRO | LGTH | IC50 | EC50 | 14 | NC | Chronic |  |  |  | 23100 | U |  |  |  | NR |  |  | - | - |  | - | - | NR |  | 20-25 | - NR |  | N | N | N |  |  |  | n | n | n |  | n | n
| 238 |  | 74985 | New Ecotox download | 1997 | Roshon,R.D. |  | Freshwater | Myriophyllum sibiricum | Magnoliophyta | Macrophyte | Macrophytes | Autotroph | NR | N |  | GRO | AREA | LOEC | LOEC | 14 | NC | Chronic |  |  |  | 34070 | U |  |  |  | NR |  |  | - | - |  | - | - | NR |  | 20-25 | - NR |  | N | N | N |  |  |  | n | n | n |  | n | n
| 238 |  | 74985 | New Ecotox download | 1997 | Roshon,R.D. |  | Freshwater | Myriophyllum sibiricum | Magnoliophyta | Macrophyte | Macrophytes | Autotroph | NR | N |  | GRO | NROT | LOEC | LOEC | 14 | NC | Chronic |  |  |  | 8520 | U |  |  |  | NR |  |  | - | - |  | - | - | NR |  | 20-25 | - NR |  | N | N | N |  |  |  | n | n | n |  | n | n
| 238 |  | 74985 | New Ecotox download | 1997 | Roshon,R.D. |  | Freshwater | Myriophyllum sibiricum | Magnoliophyta | Macrophyte | Macrophytes | Autotroph | NR | N |  | GRO | RLGR | LOEC | LOEC | 14 | NC | Chronic |  |  |  | 34070 | U |  |  |  | NR |  |  | - | - |  | - | - | NR |  | 20-25 | - NR |  | N | N | N |  |  |  | n | n | n |  | n | n
| 238 |  | 74985 | New Ecotox download | 1997 | Roshon,R.D. |  | Freshwater | Myriophyllum sibiricum | Magnoliophyta | Macrophyte | Macrophytes | Autotroph | NR | N |  | GRO | LGTH | LOEC | LOEC | 14 | NC | Chronic |  |  |  | 8520 | U |  |  |  | NR |  |  | - | - |  | - | - | NR |  | 20-25 | - NR |  | N | N | N |  |  |  | n | n | n |  | n | n
| 238 |  | 74985 | New Ecotox download | 1997 | Roshon,R.D. |  | Freshwater | Myriophyllum sibiricum | Magnoliophyta | Macrophyte | Macrophytes | Autotroph | NR | N |  | GRO | NROT | NOEC | NOEC | 14 | NC | Chronic |  |  |  | 4260 | U |  |  |  | NR |  |  | - | - |  | - | - | NR |  | 20-25 | - NR |  | N | N | N |  |  |  | n | n | n |  | n | n
| 238 |  | 74985 | New Ecotox download | 1997 | Roshon,R.D. |  | Freshwater | Myriophyllum sibiricum | Magnoliophyta | Macrophyte | Macrophytes | Autotroph | NR | N |  | GRO | RLGR | NOEC | NOEC | 14 | NC | Chronic |  |  |  | 17040 | U |  |  |  | NR |  |  | - | - |  | - | - | NR |  | 20-25 | - NR |  | N | N | N |  |  |  | n | n | n |  | n | n
| 238 |  | 74985 | New Ecotox download | 1997 | Roshon,R.D. |  | Freshwater | Myriophyllum sibiricum | Magnoliophyta | Macrophyte | Macrophytes | Autotroph | NR | N |  | GRO | LGTH | NOEC | NOEC | 14 | NC | Chronic |  |  |  | 4260 | U |  |  |  | NR |  |  | - | - |  | - | - | NR |  | 20-25 | - NR |  | N | N | N |  |  |  | n | n | n |  | n | n
| 238 |  | 74985 | New Ecotox download | 1997 | Roshon,R.D. |  | Freshwater | Myriophyllum sibiricum | Magnoliophyta | Macrophyte | Macrophytes | Autotroph | NR | N |  | GRO | AREA | NOEC | NOEC | 14 | NC | Chronic |  |  |  | 17040 | U |  |  |  | NR |  |  | - | - |  | - | - | NR |  | 20-25 | - NR |  | N | N | N |  |  |  | n | n | n |  | n | n
| 238 |  | 74985 | New Ecotox download | 1997 | Roshon,R.D. |  | Freshwater | Myriophyllum sibiricum | Magnoliophyta | Macrophyte | Macrophytes | Autotroph | NR | N |  | MPH | LGTH | IC50 | EC50 | 7 | NC | Chronic |  |  |  | 62300 | U |  |  |  | NR |  |  | - | - |  | - | - | NR |  | 20-25 | - NR |  | N | N | N |  |  |  | n | n | n |  | n | n
| 238 |  | 74985 | New Ecotox download | 1997 | Roshon,R.D. |  | Freshwater | Myriophyllum sibiricum | Magnoliophyta | Macrophyte | Macrophytes | Autotroph | NR | N |  | MPH | LGTH | LOEC | LOEC | 7 | NC | Chronic |  |  |  | 34070 | U |  |  |  | NR |  |  | - | - |  | - | - | NR |  | 20-25 | - NR |  | N | N | N |  |  |  | n | n | n |  | n | n
| 238 |  | 74985 | New Ecotox download | 1997 | Roshon,R.D. |  | Freshwater | Myriophyllum sibiricum | Magnoliophyta | Macrophyte | Macrophytes | Autotroph | NR | N |  | MPH | LGTH | NOEC | NOEC | 7 | NC | Chronic |  |  |  | 4260 | U |  |  |  | NR |  |  | - | - |  | - | - | NR |  | 20-25 | - NR |  | N | N | N |  |  |  | n | n | n |  | n | n
| 238 |  | 74985 | New Ecotox download | 1997 | Roshon,R.D. |  | Freshwater | Myriophyllum sibiricum | Magnoliophyta | Macrophyte | Macrophytes | Autotroph | NR | N |  | MPH | LGTH | IC50 | EC50 | 14 | NC | Chronic |  |  |  | 76600 | U |  |  |  | NR |  |  | - | - |  | - | - | NR |  | 20-25 | - NR |  | N | N | N |  |  |  | n | n | n |  | n | n
| 238 |  | 74985 | New Ecotox download | 1997 | Roshon,R.D. |  | Freshwater | Myriophyllum sibiricum | Magnoliophyta | Macrophyte | Macrophytes | Autotroph | NR | N |  | MPH | LGTH | LOEC | LOEC | 14 | NC | Chronic |  |  |  | 8520 | U |  |  |  | NR |  |  | - | - |  | - | - | NR |  | 20-25 | - NR |  | N | N | N |  |  |  | n | n | n |  | n | n
| 238 |  | 74985 | New Ecotox download | 1997 | Roshon,R.D. |  | Freshwater | Myriophyllum sibiricum | Magnoliophyta | Macrophyte | Macrophytes | Autotroph | NR | N |  | MPH | LGTH | NOEC | NOEC | 14 | NC | Chronic |  |  |  | 4260 | U |  |  |  | NR |  |  | - | - |  | - | - | NR |  | 20-25 | - NR |  | N | N | N |  |  |  | n | n | n |  | n | n
| 238 |  | 74985 | New Ecotox download | 1997 | Roshon,R.D. |  | Freshwater | Myriophyllum sibiricum | Magnoliophyta | Macrophyte | Macrophytes | Autotroph | NR | N |  | POP | BMAS | IC50 | EC50 | 7 | NC | Chronic |  |  |  | 71300 | U |  |  |  | NR |  |  | - | - |  | - | - | NR |  | 20-25 | - NR |  | N | N | N |  |  |  | n | n | n |  | n | n
| 238 |  | 74985 | New Ecotox download | 1997 | Roshon,R.D. |  | Freshwater | Myriophyllum sibiricum | Magnoliophyta | Macrophyte | Macrophytes | Autotroph | NR | N |  | POP | BMAS | LOEC | LOEC | 7 | NC | Chronic |  |  |  | 34070 | U |  |  |  | NR |  |  | - | - |  | - | - | NR |  | 20-25 | - NR |  | N | N | N |  |  |  | n | n | n |  | n | n
| 238 |  | 74985 | New Ecotox download | 1997 | Roshon,R.D. |  | Freshwater | Myriophyllum sibiricum | Magnoliophyta | Macrophyte | Macrophytes | Autotroph | NR | N |  | POP | BMAS | NOEC | NOEC | 7 | NC | Chronic |  |  |  | 17040 | U |  |  |  | NR |  |  | - | - |  | - | - | NR |  | 20-25 | - NR |  | N | N | N |  |  |  | n | n | n |  | n | n
| 238 |  | 74985 | New Ecotox download | 1997 | Roshon,R.D. |  | Freshwater | Myriophyllum sibiricum | Magnoliophyta | Macrophyte | Macrophytes | Autotroph | NR | N |  | POP | BMAS | IC50 | EC50 | 14 | NC | Chronic |  |  |  | 46800 | U |  |  |  | NR |  |  | - | - |  | - | - | NR |  | 20-25 | - NR |  | N | N | N |  |  |  | n | n | n |  | n | n
| 238 |  | 74985 | New Ecotox download | 1997 | Roshon,R.D. |  | Freshwater | Myriophyllum sibiricum | Magnoliophyta | Macrophyte | Macrophytes | Autotroph | NR | N |  | POP | BMAS | LOEC | LOEC | 14 | NC | Chronic |  |  |  | 34070 | U |  |  |  | NR |  |  | - | - |  | - | - | NR |  | 20-25 | - NR |  | N | N | N |  |  |  | n | n | n |  | n | n
| 238 |  | 74985 | New Ecotox download | 1997 | Roshon,R.D. |  | Freshwater | Myriophyllum sibiricum | Magnoliophyta | Macrophyte | Macrophytes | Autotroph | NR | N |  | POP | BMAS | NOEC | NOEC | 14 | NC | Chronic |  |  |  | 17040 | U |  |  |  | NR |  |  | - | - |  | - | - | NR |  | 20-25 | - NR |  | N | N | N |  |  |  | n | n | n |  | n | n
| 301 |  | 111296 | New Ecotox download | 2004 | Montvydiene,D., and D. Marciulioniene |  | Freshwater | Spirodela polyrhiza | Tracheophyta | Macrophyte | Macrophytes | Autotroph | NR | N |  | POP | INDX | EC50 | EC50 | 14 | NC | Chronic |  |  |  | 48600 | U |  |  |  | NR |  |  | , | - |  | - | - | NR |  | 28 | - NR |  | N | N | N |  |  |  | n | n | n |  | n | n
| 205 |  | 55838 | New Ecotox download | 1998 | Ye,Z., A.J.M. Baker, M.H. Wong, and A.J. Willis |  | Freshwater | Typha latifolia | Tracheophyta | Macrophyte | Macrophytes | Autotroph | SL | N |  | GRO | LGTH | LOEC | LOEC | 72 | NC | Chronic |  |  |  | 1000 | U |  |  |  | NR |  |  | 5.5 | 5.5 |  | - | - | NR |  | 15-22 | - NR |  | N | N | N | pH too low |  |  | n | n | n |  | n | n
| 205 |  | 55838 | New Ecotox download | 1998 | Ye,Z., A.J.M. Baker, M.H. Wong, and A.J. Willis |  | Freshwater | Typha latifolia | Tracheophyta | Macrophyte | Macrophytes | Autotroph | SL | N |  | GRO | DWGT | LOEC | LOEC | 72 | NC | Chronic |  |  |  | 1000 | U |  |  |  | NR |  |  | 5.5 | 5.5 |  | - | - | NR |  | 15-22 | - NR |  | N | N | N | pH too low |  |  | n | n | n |  | n | n
| 205 |  | 55838 | New Ecotox download | 1998 | Ye,Z., A.J.M. Baker, M.H. Wong, and A.J. Willis |  | Freshwater | Typha latifolia | Tracheophyta | Macrophyte | Macrophytes | Autotroph | SL | N |  | GRO | DWGT | LOEC | LOEC | 72 | NC | Chronic |  |  |  | 1000 | U |  |  |  | NR |  |  | 5.5 | 5.5 |  | - | - | NR |  | 15-22 | - NR |  | N | N | N | pH too low |  |  | n | n | n |  | n | n
| 205 |  | 55838 | New Ecotox download | 1998 | Ye,Z., A.J.M. Baker, M.H. Wong, and A.J. Willis |  | Freshwater | Typha latifolia | Tracheophyta | Macrophyte | Macrophytes | Autotroph | SL | N |  | GRO | LGTH | LOEC | LOEC | 72 | NC | Chronic |  |  |  | 1000 | U |  |  |  | NR |  |  | 5.5 | 5.5 |  | - | - | NR |  | 15-22 | - NR |  | N | N | N | pH too low |  |  | n | n | n |  | n | n
| 226 |  | 67484 | New Ecotox download | 1997 | Ye,Z.H., A.J.M. Baker, M.H. Wong, and A.J. Willis |  | Freshwater | Typha latifolia | Tracheophyta | Macrophyte | Macrophytes | Autotroph | SL | N |  | GRO | LGTH | ED50 | ED50 | 21 | NC | Chronic |  |  |  | 2570 | U |  |  |  | NR |  |  | 5.5 | 5.5 |  | - | - | NR |  | 15-22 | - NR |  | N | N | N | pH too low |  |  | n | n | n |  | n | n
| 226 |  | 67484 | New Ecotox download | 1997 | Ye,Z.H., A.J.M. Baker, M.H. Wong, and A.J. Willis |  | Freshwater | Typha latifolia | Tracheophyta | Macrophyte | Macrophytes | Autotroph | SL | N |  | GRO | LGTH | ED50 | ED50 | 21 | NC | Chronic |  |  |  | 2760 | U |  |  |  | NR |  |  | 5.5 | 5.5 |  | - | - | NR |  | 15-22 | - NR |  | N | N | N | pH too low |  |  | n | n | n |  | n | n
| 226 |  | 67484 | New Ecotox download | 1997 | Ye,Z.H., A.J.M. Baker, M.H. Wong, and A.J. Willis |  | Freshwater | Typha latifolia | Tracheophyta | Macrophyte | Macrophytes | Autotroph | SL | N |  | GRO | LGTH | ED50 | ED50 | 21 | NC | Chronic |  |  |  | 3290 | U |  |  |  | NR |  |  | 5.5 | 5.5 |  | - | - | NR |  | 15-22 | - NR |  | N | N | N | pH too low |  |  | n | n | n |  | n | n
| 226 |  | 67484 | New Ecotox download | 1997 | Ye,Z.H., A.J.M. Baker, M.H. Wong, and A.J. Willis |  | Freshwater | Typha latifolia | Tracheophyta | Macrophyte | Macrophytes | Autotroph | SL | N |  | GRO | LGTH | LOEL | LOEL | 21 | NC | Chronic |  |  |  | 1000 | U |  |  |  | NR |  |  | 5.5 | 5.5 |  | - | - | NR |  | 15-22 | - NR |  | N | N | N | pH too low |  |  | n | n | n |  | n | n
| 226 |  | 67484 | New Ecotox download | 1997 | Ye,Z.H., A.J.M. Baker, M.H. Wong, and A.J. Willis |  | Freshwater | Typha latifolia | Tracheophyta | Macrophyte | Macrophytes | Autotroph | SL | N |  | GRO | LGTH | LOEL | LOEL | 21 | NC | Chronic |  |  |  | 5000 | U |  |  |  | NR |  |  | 5.5 | 5.5 |  | - | - | NR |  | 15-22 | - NR |  | N | N | N | pH too low |  |  | n | n | n |  | n | n
| 226 |  | 67484 | New Ecotox download | 1997 | Ye,Z.H., A.J.M. Baker, M.H. Wong, and A.J. Willis |  | Freshwater | Typha latifolia | Tracheophyta | Macrophyte | Macrophytes | Autotroph | SL | N |  | GRO | LGTH | LOEL | LOEL | 21 | NC | Chronic |  |  |  | 1000 | U |  |  |  | NR |  |  | 5.5 | 5.5 |  | - | - | NR |  | 15-22 | - NR |  | N | N | N | pH too low |  |  | n | n | n |  | n | n
| 226 |  | 67484 | New Ecotox download | 1997 | Ye,Z.H., A.J.M. Baker, M.H. Wong, and A.J. Willis |  | Freshwater | Typha latifolia | Tracheophyta | Macrophyte | Macrophytes | Autotroph | SL | N |  | GRO | LGTH | NOEL | NOEC | 21 | NC | Chronic |  |  |  | 1000 | U |  |  |  | NR |  |  | 5.5 | 5.5 |  | - | - | NR |  | 15-22 | - NR |  | N | N | N | pH too low |  |  | n | n | n |  | n | n
| 344 |  |  | Canadian GV | 2011 | Lahive, E.; O'Halloran, J.; Jansen, M.A.K. (2011). Differential sensitivity of four Lemnaceae species to zinc sulphate. Environmental and Experimental Botany 71(1): 25-33. |  | Half-strength Hutners medium | Wolffia brasiliensis | Tracheophyta | Macrophyte | Macrophytes | Autotroph | Adult | N |  | GRO | Frond production | EC50 | EC50 | 7 | d | Chronic |  |  |  | 18900 | N | [6 empty] | 4.7 | 4.6-4.8 | [5 empty] | 22 |  |  | N | N | N | pH too low |  |  | n | n | n |  | n | n
| 344 |  |  | Canadian GV | 2011 | Lahive, E.; O'Halloran, J.; Jansen, M.A.K. (2011). Differential sensitivity of four Lemnaceae species to zinc sulphate. Environmental and Experimental Botany 71(1): 25-33. |  | Half-strength Hutners medium | Wolffia brasiliensis | Tracheophyta | Macrophyte | Macrophytes | Autotroph | Adult | N |  | GRO | Biomass | EC50 | EC50 | 7 | d | Chronic |  |  |  | 3000 | N | [6 empty] | 4.7 | 4.6-4.8 | [5 empty] | 22 |  |  | N | N | N | pH too low |  |  | n | n | n |  | n | n
| 235 |  | 72600 | New Ecotox download | 2003 | Tripathi,B.N., S.K. Mehta, and J.P. Gaur |  | Freshwater | Anabaena doliolum | Cyanobacteria | Microalgae | Blue-green algae | Autotroph | NR | N |  | POP | PGRT | LOEL | LOEL | 15 | NC | Chronic |  | 2.5 |  |  | U |  |  |  | NR |  |  | 7 | 7 |  | - | - | NR |  | 27 | - NR |  | N | N | N |  |  |  | n | n | n |  | n | n
| 235 |  | 72600 | New Ecotox download | 2003 | Tripathi,B.N., S.K. Mehta, and J.P. Gaur |  | Freshwater | Anabaena doliolum | Cyanobacteria | Microalgae | Blue-green algae | Autotroph | NR | N |  | POP | PGRT | LOEL | LOEL | 15 | NC | Chronic |  | 2.5 |  |  | U |  |  |  | NR |  |  | 7 | 7 |  | - | - | NR |  | 27 | - NR |  | N | N | N |  |  |  | n | n | n |  | n | n
| 240 |  | 75850 | New Ecotox download | 2002 | Kaur,M., A.S. Ahluwalia, and S. Chaudhary |  | Freshwater | Anabaena doliolum | Cyanobacteria | Microalgae | Blue-green algae | Autotroph | EX | N |  | MOR | MORT | LD50 | LD50 | 12 | NC | Chronic |  |  |  | 50000 | U |  |  |  | NR |  |  | 7.5 | 7.5 |  | - | - | NR |  | 25 | - NR |  | N | N | N |  |  |  | n | n | n |  | n | n
| 243 |  | 77563 | New Ecotox download | 2001 | Nishikawa,K., and N. Tominaga |  | Freshwater | Chlamydomonas acidophila | Chlorophyta | Microalgae | Green algae | Autotroph | EX | N |  | POP | PGRT | EC50 | EC50 | 3 | NC | Chronic |  | 1160 |  |  | U |  |  |  | NR |  |  | 4 | 4 |  | - | - | NR |  | 20* | - NR |  | N | N | N | pH too low |  |  | n | n | n |  | n | n
| 192 |  | 19852 | New Ecotox download | 1999 | Rojickova-Padrtova,R., and B. Marsalek |  | Freshwater | Chlamydomonas reinhardtii | Chlorophyta | Microalgae | Green algae | Autotroph | NR | Resident |  | POP | PGRT | EC50 | EC50 | 3 | NC | Chronic |  |  |  | 2171.5 | U |  |  |  | NR |  |  | - | - |  | - | - | NR |  | 27* | - NR |  | N | N | N |  |  |  | n | n | n |  | n | n |  |  | Use as no EC10 data this species
| 324 |  | 165080 | New Ecotox download | 2013 | Li,M., C.Y. Wan, X.J. Pan, Y. Zou, S.Y. Chi, and J.B. Chang |  | Freshwater | Chlamydomonas reinhardtii | Chlorophyta | Microalgae | Green algae | Autotroph | EX | Resident |  | POP | CHLA | EC50 | EC50 | 2 | d | Chronic |  |  |  | 57580 | U |  |  |  | NR |  |  | - | - |  | - | - | NR |  | 25* | - NR |  | N | N | N |  |  |  | n | n | n |  | n | n |  |  | Use as no EC10 data this species
| 324 |  | 165080 | New Ecotox download | 2013 | Li,M., C.Y. Wan, X.J. Pan, Y. Zou, S.Y. Chi, and J.B. Chang |  | Freshwater | Chlamydomonas reinhardtii | Chlorophyta | Microalgae | Green algae | Autotroph | EX | Resident |  | POP | PSII | EC50 | EC50 | 2 | d | Chronic |  |  |  | 105790 | U |  |  |  | NR |  |  | - | - |  | - | - | NR |  | 25* | - NR |  | N | N | N |  |  |  | n | n | n |  | n | n |  |  | Use as no EC10 data this species
| 324 |  | 165080 | New Ecotox download | 2013 | Li,M., C.Y. Wan, X.J. Pan, Y. Zou, S.Y. Chi, and J.B. Chang |  | Freshwater | Chlamydomonas reinhardtii | Chlorophyta | Microalgae | Green algae | Autotroph | EX | Resident |  | POP | ABND | EC50 | EC50 | 2 | d | Chronic |  |  |  | 76680 | U |  |  |  | NR |  |  | - | - |  | - | - | NR |  | 25* | - NR |  | N | N | N |  |  |  | n | n | n |  | n | n |  |  | Use as no EC10 data this species
| 324 |  | 165080 | New Ecotox download | 2013 | Li,M., C.Y. Wan, X.J. Pan, Y. Zou, S.Y. Chi, and J.B. Chang |  | Freshwater | Chlamydomonas reinhardtii | Chlorophyta | Microalgae | Green algae | Autotroph | EX | Resident |  | POP | CHLA | EC50 | EC50 | 3 | d | Chronic |  |  |  | 42980 | U |  |  |  | NR |  |  | - | - |  | - | - | NR |  | 25* | - NR |  | N | N | N |  |  |  | n | n | n |  | n | n |  |  | Use as no EC10 data this species
| 324 |  | 165080 | New Ecotox download | 2013 | Li,M., C.Y. Wan, X.J. Pan, Y. Zou, S.Y. Chi, and J.B. Chang |  | Freshwater | Chlamydomonas reinhardtii | Chlorophyta | Microalgae | Green algae | Autotroph | EX | Resident |  | POP | PSII | EC50 | EC50 | 3 | d | Chronic |  |  |  | 94240 | U |  |  |  | NR |  |  | - | - |  | - | - | NR |  | 25* | - NR |  | N | N | N |  |  |  | n | n | n |  | n | n |  |  | Use as no EC10 data this species
| 324 |  | 165080 | New Ecotox download | 2013 | Li,M., C.Y. Wan, X.J. Pan, Y. Zou, S.Y. Chi, and J.B. Chang |  | Freshwater | Chlamydomonas reinhardtii | Chlorophyta | Microalgae | Green algae | Autotroph | EX | Resident |  | POP | ABND | EC50 | EC50 | 3 | d | Chronic |  |  |  | 73600 | U |  |  |  | NR |  |  | - | - |  | - | - | NR |  | 25* | - NR |  | N | N | N |  |  |  | n | n | n |  | n | n |  |  | Use as no EC10 data this species
| 324 |  | 165080 | New Ecotox download | 2013 | Li,M., C.Y. Wan, X.J. Pan, Y. Zou, S.Y. Chi, and J.B. Chang |  | Freshwater | Chlamydomonas reinhardtii | Chlorophyta | Microalgae | Green algae | Autotroph | EX | Resident |  | POP | PSII | EC50 | EC50 | 4 | d | Chronic |  |  |  | 91750 | U |  |  |  | NR |  |  | - | - |  | - | - | NR |  | 25* | - NR |  | N | N | N |  |  |  | n | n | n |  | n | n |  |  | Use as no EC10 data this species
| 324 |  | 165080 | New Ecotox download | 2013 | Li,M., C.Y. Wan, X.J. Pan, Y. Zou, S.Y. Chi, and J.B. Chang |  | Freshwater | Chlamydomonas reinhardtii | Chlorophyta | Microalgae | Green algae | Autotroph | EX | Resident |  | POP | CHLA | EC50 | EC50 | 4 | d | Chronic |  |  |  | 29200 | U |  |  |  | NR |  |  | - | - |  | - | - | NR |  | 25* | - NR |  | N | N | N |  |  |  | n | n | n |  | n | n |  |  | Use as no EC10 data this species
| 324 |  | 165080 | New Ecotox download | 2013 | Li,M., C.Y. Wan, X.J. Pan, Y. Zou, S.Y. Chi, and J.B. Chang |  | Freshwater | Chlamydomonas reinhardtii | Chlorophyta | Microalgae | Green algae | Autotroph | EX | Resident |  | POP | ABND | EC50 | EC50 | 4 | d | Chronic |  |  |  | 53830 | U |  |  |  | NR |  |  | - | - |  | - | - | NR |  | 25* | - NR |  | N | N | N |  |  |  | n | n | n |  | n | n |  |  | Use as no EC10 data this species
| 324 |  | 165080 | New Ecotox download | 2013 | Li,M., C.Y. Wan, X.J. Pan, Y. Zou, S.Y. Chi, and J.B. Chang |  | Freshwater | Chlamydomonas reinhardtii | Chlorophyta | Microalgae | Green algae | Autotroph | EX | Resident |  | POP | ABND | EC50 | EC50 | 5 | d | Chronic |  |  |  | 39500 | U |  |  |  | NR |  |  | - | - |  | - | - | NR |  | 25* | - NR |  | N | N | N |  |  |  | n | n | n |  | n | n |  |  | Use as no EC10 data this species
| 324 |  | 165080 | New Ecotox download | 2013 | Li,M., C.Y. Wan, X.J. Pan, Y. Zou, S.Y. Chi, and J.B. Chang |  | Freshwater | Chlamydomonas reinhardtii | Chlorophyta | Microalgae | Green algae | Autotroph | EX | Resident |  | POP | CHLA | EC50 | EC50 | 5 | d | Chronic |  |  |  | 20650 | U |  |  |  | NR |  |  | - | - |  | - | - | NR |  | 25* | - NR |  | N | N | N |  |  |  | n | n | n |  | n | n |  |  | Use as no EC10 data this species
| 324 |  | 165080 | New Ecotox download | 2013 | Li,M., C.Y. Wan, X.J. Pan, Y. Zou, S.Y. Chi, and J.B. Chang |  | Freshwater | Chlamydomonas reinhardtii | Chlorophyta | Microalgae | Green algae | Autotroph | EX | Resident |  | POP | PSII | EC50 | EC50 | 5 | d | Chronic |  |  |  | 97810 | U |  |  |  | NR |  |  | - | - |  | - | - | NR |  | 25* | - NR |  | N | N | N |  |  |  | n | n | n |  | n | n |  |  | Use as no EC10 data this species
| 324 |  | 165080 | New Ecotox download | 2013 | Li,M., C.Y. Wan, X.J. Pan, Y. Zou, S.Y. Chi, and J.B. Chang |  | Freshwater | Chlamydomonas reinhardtii | Chlorophyta | Microalgae | Green algae | Autotroph | EX | Resident |  | POP | ABND | EC50 | EC50 | 6 | d | Chronic |  |  |  | 55740 | U |  |  |  | NR |  |  | - | - |  | - | - | NR |  | 25* | - NR |  | N | N | N |  |  |  | n | n | n |  | n | n |  |  | Use as no EC10 data this species
| 324 |  | 165080 | New Ecotox download | 2013 | Li,M., C.Y. Wan, X.J. Pan, Y. Zou, S.Y. Chi, and J.B. Chang |  | Freshwater | Chlamydomonas reinhardtii | Chlorophyta | Microalgae | Green algae | Autotroph | EX | Resident |  | POP | CHLA | EC50 | EC50 | 6 | d | Chronic |  |  |  | 23380 | U |  |  |  | NR |  |  | - | - |  | - | - | NR |  | 25* | - NR |  | N | N | N |  |  |  | n | n | n |  | n | n |  |  | Use as no EC10 data this species
| 324 |  | 165080 | New Ecotox download | 2013 | Li,M., C.Y. Wan, X.J. Pan, Y. Zou, S.Y. Chi, and J.B. Chang |  | Freshwater | Chlamydomonas reinhardtii | Chlorophyta | Microalgae | Green algae | Autotroph | EX | Resident |  | POP | PSII | EC50 | EC50 | 6 | d | Chronic |  |  |  | 85040 | U |  |  |  | NR |  |  | - | - |  | - | - | NR |  | 25* | - NR |  | N | N | N |  |  |  | n | n | n |  | n | n |  |  | Use as no EC10 data this species
| 324 |  | 165080 | New Ecotox download | 2013 | Li,M., C.Y. Wan, X.J. Pan, Y. Zou, S.Y. Chi, and J.B. Chang |  | Freshwater | Chlamydomonas reinhardtii | Chlorophyta | Microalgae | Green algae | Autotroph | EX | Resident |  | POP | PSII | EC50 | EC50 | 7 | d | Chronic |  |  |  | 75490 | U |  |  |  | NR |  |  | - | - |  | - | - | NR |  | 25* | - NR |  | N | N | N |  |  |  | n | n | n |  | n | n |  |  | Use as no EC10 data this species
| 324 |  | 165080 | New Ecotox download | 2013 | Li,M., C.Y. Wan, X.J. Pan, Y. Zou, S.Y. Chi, and J.B. Chang |  | Freshwater | Chlamydomonas reinhardtii | Chlorophyta | Microalgae | Green algae | Autotroph | EX | Resident |  | POP | CHLA | EC50 | EC50 | 7 | d | Chronic |  |  |  | 14640 | U |  |  |  | NR |  |  | - | - |  | - | - | NR |  | 25* | - NR |  | N | N | N |  |  |  | n | n | n |  | n | n |  |  | Use as no EC10 data this species
| 324 |  | 165080 | New Ecotox download | 2013 | Li,M., C.Y. Wan, X.J. Pan, Y. Zou, S.Y. Chi, and J.B. Chang |  | Freshwater | Chlamydomonas reinhardtii | Chlorophyta | Microalgae | Green algae | Autotroph | EX | Resident |  | POP | ABND | EC50 | EC50 | 7 | d | Chronic |  |  |  | 48150 | U |  |  |  | NR |  |  | - | - |  | - | - | NR |  | 25* | - NR |  | N | N | N |  |  |  | n | n | n |  | n | n |  |  | Use as no EC10 data this species
| 282 |  | 101782 | New Ecotox download | 2006 | Le Faucheur,S., F. Schildknecht, R. Behra, and L. Sigg |  | Freshwater | Chlorella fusca var. vacuolata | Chlorophyta | Microalgae | Green algae | Autotroph | NR | N |  | POP | PGRT | NOEL | NOEC | 3 | NC | Chronic |  | 98 |  |  | U |  |  |  | NR |  |  | - | - |  | - | - | NR |  | 25 | - NR |  | N | N | N |  |  |  | n | n | n |  | n | n
| 228 |  | 68220 | New Ecotox download | 2002 | Franklin,N.M., J.L. Stauber, R.P. Lim, and P. Petocz |  | Freshwater | Chlorella sp. | Chlorophyta | Microalgae | Green algae | Autotroph | EX | Resident |  | POP | PGRT | EC50 | EC50 | 2 | NC | Chronic |  | 1.3 |  | 85.007 | M |  | 85 | 80-90 | mg/L CaCO3 |  |  | 7.5 | 7.5 |  | - | 54* | mg/L CaCO3 |  | 27 | - NR |  | Y | Y | Y |  |  |  | EC50 | 5 | 17.0014 |  | Chronic | y | EC50 | n | NOEC available
| 228 |  | 68220 | New Ecotox download | 2002 | Franklin,N.M., J.L. Stauber, R.P. Lim, and P. Petocz |  | Freshwater | Chlorella sp. | Chlorophyta | Microalgae | Green algae | Autotroph | EX | Resident |  | POP | PGRT | LOEC | LOEC | 2 | NC | Chronic |  | 0.57 |  | 37.2723 | M |  | 85 | 80-90 | mg/L CaCO3 |  |  | 7.5 | 7.5 |  | - | 54* | mg/L CaCO3 |  | 27 | - NR |  | Y | Y | Y |  |  |  | LOEC | 2.5 | 14.9089 |  | Chronic | y | LOEC | n | NOEC available
| 228 |  | 68220 | New Ecotox download | 2002 | Franklin,N.M., J.L. Stauber, R.P. Lim, and P. Petocz |  | Freshwater | Chlorella sp. | Chlorophyta | Microalgae | Green algae | Autotroph | EX | Resident |  | POP | PGRT | NOEC | NOEC | 2 | NC | Chronic |  | 0.31 |  | 20.2709 | M |  | 85 | 80-90 | mg/L CaCO3 |  |  | 7.5 | 7.5 |  |  | 54* | mg/L CaCO3 |  | 27 | - NR |  | Y | Y | Y |  |  |  | NOEC | 1 | 20.2709 |  | Chronic | y | NOEC | y | EC10s available from other studies
| 228 |  | 68220 | New Ecotox download | 2002 | Franklin,N.M., J.L. Stauber, R.P. Lim, and P. Petocz |  | Freshwater | Chlorella sp. | Chlorophyta | Microalgae | Green algae | Autotroph | EX | Resident |  | POP | PGRT | EC50 | EC50 | 3 | NC | Chronic |  | 1.4 |  | 91.546 | M |  | 85 | 80-90 | mg/L CaCO3 |  |  | 7.5 | 7.5 |  | - | 54* | mg/L CaCO3 |  | 27 | - NR |  | Y | Y | Y |  |  |  | EC50 | 5 | 18.3092 |  | Chronic | y | EC50 | n | NOEC available
| 228 |  | 68220 | New Ecotox download | 2002 | Franklin,N.M., J.L. Stauber, R.P. Lim, and P. Petocz |  | Freshwater | Chlorella sp. | Chlorophyta | Microalgae | Green algae | Autotroph | EX | Resident |  | POP | PGRT | LOEC | LOEC | 3 | NC | Chronic |  | 0.57 |  | 37.2723 | M |  | 85 | 80-90 | mg/L CaCO3 |  |  | 7.5 | 7.5 |  | - | 54* | mg/L CaCO3 |  | 27 | - NR |  | Y | Y | Y |  |  |  | LOEC | 2.5 | 14.9089 |  | Chronic | y | LOEC | n | NOEC available
| 228 |  | 68220 | New Ecotox download | 2002 | Franklin,N.M., J.L. Stauber, R.P. Lim, and P. Petocz |  | Freshwater | Chlorella sp. | Chlorophyta | Microalgae | Green algae | Autotroph | EX | Resident |  | POP | PGRT | NOEC | NOEC | 3 | NC | Chronic |  | 0.31 |  | 20.2709 | M |  | 85 | 80-90 | mg/L CaCO3 |  |  | 7.5 | 7.5 |  |  | 54* | mg/L CaCO3 |  | 27 | - NR |  | Y | Y | Y |  |  |  | NOEC | 1 | 20.2709 |  | Chronic | y | NOEC | y | EC10s available from other studies
| 271 |  | 99981 | New Ecotox download | 2006 | Wilde,K.L., J.L. Stauber, S.J. Markich, N.M. Franklin, and P.L. Brown |  | Freshwater | Chlorella sp. | Chlorophyta | Microalgae | Green algae | Autotroph | NR | Resident |  | POP | PGRT | IC50 | EC50 | 2 | NC | Chronic |  |  |  | 160 | M |  | 44 | 40-48 | mg/L CaCO3 |  |  | 7.5 | 7.5 |  | - | - | NR |  | 27 | - NR |  | Y | Y | Y |  | CCME Primary Ranking |  | IC50 | 5 | 32 |  | Chronic | y | IC50 | n | use LOEC | CCME Primary Ranking
| 271 |  | 99981 | New Ecotox download | 2006 | Wilde,K.L., J.L. Stauber, S.J. Markich, N.M. Franklin, and P.L. Brown |  | Freshwater | Chlorella sp. | Chlorophyta | Microalgae | Green algae | Autotroph | NR | Resident |  | POP | PGRT | IC50 | EC50 | 2 | NC | Chronic |  |  |  | 970 | M |  | 44 | 40-48 | mg/L CaCO3 |  |  | 6.5 | 6.5 |  | - | - | NR |  | 27 | - NR |  | Y | Y | Y |  | CCME Primary Ranking |  | IC50 | 5 | 194 |  | Chronic | y | IC50 | n | use LOEC | CCME Primary Ranking
| 271 |  | 99981 | New Ecotox download | 2006 | Wilde,K.L., J.L. Stauber, S.J. Markich, N.M. Franklin, and P.L. Brown |  | Freshwater | Chlorella sp. | Chlorophyta | Microalgae | Green algae | Autotroph | NR | Resident |  | POP | PGRT | IC50 | EC50 | 2 | NC | Chronic |  |  |  | 52 | M |  | 44 | 40-48 | mg/L CaCO3 |  |  | 8 | 8 |  | - | - | NR |  | 27 | - NR |  | Y | Y | Y |  | CCME Primary Ranking |  | IC50 | 5 | 10.4 |  | Chronic | y | IC50 | n | use LOEC | CCME Primary Ranking
| 271 |  | 99981 | New Ecotox download | 2006 | Wilde,K.L., J.L. Stauber, S.J. Markich, N.M. Franklin, and P.L. Brown |  | Freshwater | Chlorella sp. | Chlorophyta | Microalgae | Green algae | Autotroph | NR | Resident |  | POP | PGRT | IC50 | EC50 | 2 | NC | Chronic |  |  |  | 2700 | M |  | 44 | 40-48 | mg/L CaCO3 |  |  | 5.5 | 5.5 |  | - | - | NR |  | 27 | - NR |  | Y | N | N | pH too low | CCME Primary Ranking |  | n | n | n |  | n | n |  |  | use LOEC | CCME Primary Ranking
| 271 |  | 99981 | New Ecotox download | 2006 | Wilde,K.L., J.L. Stauber, S.J. Markich, N.M. Franklin, and P.L. Brown |  | Freshwater | Chlorella sp. | Chlorophyta | Microalgae | Green algae | Autotroph | NR | Resident |  | POP | PGRT | IC50 | EC50 | 2 | NC | Chronic |  |  |  | 630 | M |  | 44 | 40-48 | mg/L CaCO3 |  |  | 7 | 7 |  | - | - | NR |  | 27 | - NR |  | Y | Y | Y |  | CCME Primary Ranking |  | IC50 | 5 | 126 |  | Chronic | y | IC50 | n | use LOEC | CCME Primary Ranking
| 271 |  | 99981 | New Ecotox download | 2006 | Wilde,K.L., J.L. Stauber, S.J. Markich, N.M. Franklin, and P.L. Brown |  | Freshwater | Chlorella sp. | Chlorophyta | Microalgae | Green algae | Autotroph | NR | Resident |  | POP | PGRT | IC50 | EC50 | 2 | NC | Chronic |  |  |  | 1680 | M |  | 44 | 40-48 | mg/L CaCO3 |  |  | 6 | 6 |  | - | - | NR |  | 27 | - NR |  | Y | Y | N | pH too low | CCME Primary Ranking |  | n | n | n |  | n | n |  |  | use LOEC | CCME Primary Ranking
| 271 |  | 99981 | New Ecotox download | 2006 | Wilde,K.L., J.L. Stauber, S.J. Markich, N.M. Franklin, and P.L. Brown |  | Freshwater | Chlorella sp. | Chlorophyta | Microalgae | Green algae | Autotroph | NR | Resident |  | POP | PGRT | MDEC | MDEC | 2 | NC | Chronic |  |  |  | 5.9 | M |  | 44 | 40-48 | mg/L CaCO3 |  |  | 8 | 8 |  | - | - | NR |  | 27 | - NR |  | Y | Y | Y |  |  |  | MDEC | 1 | 5.9 |  | Chronic | y | MDEC | n
| 271 |  | 99981 | New Ecotox download | 2006 | Wilde,K.L., J.L. Stauber, S.J. Markich, N.M. Franklin, and P.L. Brown |  | Freshwater | Chlorella sp. | Chlorophyta | Microalgae | Green algae | Autotroph | NR | Resident |  | POP | PGRT | MDEC | MDEC | 2 | NC | Chronic |  |  |  | 93 | M |  | 44 | 40-48 | mg/L CaCO3 |  |  | 7 | 7 |  | - | - | NR |  | 27 | - NR |  | Y | Y | Y |  |  |  | MDEC | 1 | 93 |  | Chronic | y | MDEC | n
| 271 |  | 99981 | New Ecotox download | 2006 | Wilde,K.L., J.L. Stauber, S.J. Markich, N.M. Franklin, and P.L. Brown |  | Freshwater | Chlorella sp. | Chlorophyta | Microalgae | Green algae | Autotroph | NR | Resident |  | POP | PGRT | MDEC | MDEC | 2 | NC | Chronic |  |  |  | 105 | M |  | 44 | 40-48 | mg/L CaCO3 |  |  | 6.5 | 6.5 |  | - | - | NR |  | 27 | - NR |  | Y | Y | Y |  |  |  | MDEC | 1 | 105 |  | Chronic | y | MDEC | n
| 271 |  | 99981 | New Ecotox download | 2006 | Wilde,K.L., J.L. Stauber, S.J. Markich, N.M. Franklin, and P.L. Brown |  | Freshwater | Chlorella sp. | Chlorophyta | Microalgae | Green algae | Autotroph | NR | Resident |  | POP | PGRT | MDEC | MDEC | 2 | NC | Chronic |  |  |  | 350 | M |  | 44 | 40-48 | mg/L CaCO3 |  |  | 6 | 6 |  | - | - | NR |  | 27 | - NR |  | Y | Y | Y |  |  |  | MDEC | 1 | 350 |  | Chronic | y | MDEC | n
| 271 |  | 99981 | New Ecotox download | 2006 | Wilde,K.L., J.L. Stauber, S.J. Markich, N.M. Franklin, and P.L. Brown |  | Freshwater | Chlorella sp. | Chlorophyta | Microalgae | Green algae | Autotroph | NR | Resident |  | POP | PGRT | MDEC | MDEC | 2 | NC | Chronic |  |  |  | 370 | M |  | 44 | 40-48 | mg/L CaCO3 |  |  | 5.5 | 5.5 |  | - | - | NR |  | 27 | - NR |  | Y | N | N | pH too low |  |  | n | n | n |  | n | n
| 271 |  | 99981 | New Ecotox download | 2006 | Wilde,K.L., J.L. Stauber, S.J. Markich, N.M. Franklin, and P.L. Brown |  | Freshwater | Chlorella sp. | Chlorophyta | Microalgae | Green algae | Autotroph | NR | Resident |  | POP | PGRT | MDEC | MDEC | 2 | NC | Chronic |  |  |  | 16 | M |  | 44 | 40-48 | mg/L CaCO3 |  |  | 7.5 | 7.5 |  | - | - | NR |  | 27 | - NR |  | Y | Y | Y |  |  |  | MDEC | 1 | 16 |  | Chronic | y | MDEC | n
| 727 |  | 115303 | New Ecotox download | 2007 | Johnson,H.L., J.L. Stauber, M.S. Adams, and D.F. Jolley |  | Freshwater | Chlorella sp. | Chlorophyta | Microalgae | Green algae | Autotroph | EX | Resident |  | POP | PGRT | IC10 | EC10 | 3 | NC | Chronic |  |  |  | 28 | M |  | 85 | 80-90 | mg/L CaCO3 |  |  | 7.5 | 7.5 |  |  | 54* | mg/L CaCO3 |  | 27* | - NR |  | Y | Y | Y |  |  |  | IC10 | 1 | 28 |  | Chronic | y | IC10 | y
| 307 |  | 115303 | New Ecotox download | 2007 | Johnson,H.L., J.L. Stauber, M.S. Adams, and D.F. Jolley |  | Freshwater | Chlorella sp. | Chlorophyta | Microalgae | Green algae | Autotroph | EX | Resident |  | POP | PGRT | IC25 | IC25 | 3 | NC | Chronic |  |  |  | 61 | M |  | 85 | 80-90 | mg/L CaCO3 |  |  | 7.5 | 7.5 |  | - | 54* | mg/L CaCO3 |  | 27* | - NR |  | Y | Y | Y |  |  |  | IC25 | 2 | 30.5 |  | Chronic | y | IC25 | n | IC10 available
| 307 |  | 115303 | New Ecotox download | 2007 | Johnson,H.L., J.L. Stauber, M.S. Adams, and D.F. Jolley |  | Freshwater | Chlorella sp. | Chlorophyta | Microalgae | Green algae | Autotroph | EX | Resident |  | POP | PGRT | IC50 | EC50 | 3 | NC | Chronic |  |  |  | 110 | M |  | 85 | 80-90 | mg/L CaCO3 |  |  | 7.5 | 7.5 |  | - | 54* | mg/L CaCO3 |  | 27* | - NR |  | Y | Y | Y |  |  |  | IC50 | 5 | 22 |  | Chronic | y | IC50 | n | IC10 available
1345 | 727-1 |  | 115303 | New Ecotox download | 2007 | Johnson,H.L., J.L. Stauber, M.S. Adams, and D.F. Jolley |  | Freshwater | Chlorella sp. | Chlorophyta | Microalgae | Green algae | Autotroph | EX | Resident |  | POP | NOEC | NOEC | NOEC | 3 | d | Chronic |  |  |  | 20 |  |  | 85 |  |  |  |  | 7.5 | 8.5 |  | 54* | 54* | mg/L CaCO3 |  | 27* | - NR |  | N | N | N |  |  |  | n | n | n |  | n | n |  |  | IC10 available
1346 | 727-2 |  | 115303 | New Ecotox download | 2007 | Johnson,H.L., J.L. Stauber, M.S. Adams, and D.F. Jolley |  | Freshwater | Chlorella sp. | Chlorophyta | Microalgae | Green algae | Autotroph | EX | Resident |  | POP | LOEC | LOEC | LOEC | 3 | d | Chronic |  |  |  | 44 |  |  | 85 |  |  |  |  | 7.5 | 9.5 |  | 54* | 54* | mg/L CaCO3 |  | 27* | - NR |  | N | N | N |  |  |  | n | n | n |  | n | n |  |  | IC10 available
| 323 |  | 164647 | New Ecotox download | 2011 | Ji,J., Z. Long, and D. Lin |  | Freshwater | Chlorella sp. | Chlorophyta | Microalgae | Green algae | Autotroph | NR | Resident |  | POP | ABND | LOEC | LOEC | 2 | d | Chronic |  |  |  | 100000 | U |  |  |  | NR |  |  | - | - |  | - | - | NR |  | 25 | - NR |  | N | N | N |  |  |  | n | n | n |  | n | n |  |  | EC10s available from other studies
| 323 |  | 164647 | New Ecotox download | 2011 | Ji,J., Z. Long, and D. Lin |  | Freshwater | Chlorella sp. | Chlorophyta | Microalgae | Green algae | Autotroph | NR | Resident |  | POP | ABND | LOEC | LOEC | 2 | d | Chronic |  |  |  | 100000 | U |  |  |  | NR |  |  | - | - |  | - | - | NR |  | 25 | - NR |  | N | N | N |  |  |  | n | n | n |  | n | n |  |  | EC10s available from other studies
| 323 |  | 164647 | New Ecotox download | 2011 | Ji,J., Z. Long, and D. Lin |  | Freshwater | Chlorella sp. | Chlorophyta | Microalgae | Green algae | Autotroph | NR | Resident |  | POP | ABND | LOEC | LOEC | 2 | d | Chronic |  |  |  | 1000000 | U |  |  |  | NR |  |  | - | - |  | - | - | NR |  | 25 | - NR |  | N | N | N |  |  |  | n | n | n |  | n | n |  |  | EC10s available from other studies
| 323 |  | 164647 | New Ecotox download | 2011 | Ji,J., Z. Long, and D. Lin |  | Freshwater | Chlorella sp. | Chlorophyta | Microalgae | Green algae | Autotroph | NR | Resident |  | POP | ABND | LOEC | LOEC | 2 | d | Chronic |  |  |  | 1000000 | U |  |  |  | NR |  |  | - | - |  | - | - | NR |  | 25 | - NR |  | N | N | N |  |  |  | n | n | n |  | n | n |  |  | EC10s available from other studies
| 323 |  | 164647 | New Ecotox download | 2011 | Ji,J., Z. Long, and D. Lin |  | Freshwater | Chlorella sp. | Chlorophyta | Microalgae | Green algae | Autotroph | NR | Resident |  | POP | ABND | LOEC | LOEC | 4 | d | Chronic |  |  |  | 100000 | U |  |  |  | NR |  |  | - | - |  | - | - | NR |  | 25 | - NR |  | N | N | N |  |  |  | n | n | n |  | n | n |  |  | EC10s available from other studies
| 323 |  | 164647 | New Ecotox download | 2011 | Ji,J., Z. Long, and D. Lin |  | Freshwater | Chlorella sp. | Chlorophyta | Microalgae | Green algae | Autotroph | NR | Resident |  | POP | ABND | LOEC | LOEC | 4 | d | Chronic |  |  |  | 100000 | U |  |  |  | NR |  |  | - | - |  | - | - | NR |  | 25 | - NR |  | N | N | N |  |  |  | n | n | n |  | n | n |  |  | EC10s available from other studies
| 323 |  | 164647 | New Ecotox download | 2011 | Ji,J., Z. Long, and D. Lin |  | Freshwater | Chlorella sp. | Chlorophyta | Microalgae | Green algae | Autotroph | NR | Resident |  | POP | ABND | LOEC | LOEC | 4 | d | Chronic |  |  |  | 1000000 | U |  |  |  | NR |  |  | - | - |  | - | - | NR |  | 25 | - NR |  | N | N | N |  |  |  | n | n | n |  | n | n |  |  | EC10s available from other studies
| 323 |  | 164647 | New Ecotox download | 2011 | Ji,J., Z. Long, and D. Lin |  | Freshwater | Chlorella sp. | Chlorophyta | Microalgae | Green algae | Autotroph | NR | Resident |  | POP | ABND | LOEC | LOEC | 4 | d | Chronic |  |  |  | 1000000 | U |  |  |  | NR |  |  | - | - |  | - | - | NR |  | 25 | - NR |  | N | N | N |  |  |  | n | n | n |  | n | n |  |  | EC10s available from other studies
| 323 |  | 164647 | New Ecotox download | 2011 | Ji,J., Z. Long, and D. Lin |  | Freshwater | Chlorella sp. | Chlorophyta | Microalgae | Green algae | Autotroph | NR | Resident |  | POP | ABND | EC30 | EC30 | 6 | d | Chronic |  |  |  | ~20000 | U |  |  |  | NR |  |  | - | - |  | - | - | NR |  | 25 | - NR |  | N | N | N |  |  |  | n | n | n |  | n | n |  |  | EC10s available from other studies
| 323 |  | 164647 | New Ecotox download | 2011 | Ji,J., Z. Long, and D. Lin |  | Freshwater | Chlorella sp. | Chlorophyta | Microalgae | Green algae | Autotroph | NR | Resident |  | POP | ABND | EC30 | EC30 | 6 | d | Chronic |  |  |  | ~100000 | U |  |  |  | NR |  |  | - | - |  | - | - | NR |  | 25 | - NR |  | N | N | N |  |  |  | n | n | n |  | n | n |  |  | EC10s available from other studies
| 323 |  | 164647 | New Ecotox download | 2011 | Ji,J., Z. Long, and D. Lin |  | Freshwater | Chlorella sp. | Chlorophyta | Microalgae | Green algae | Autotroph | NR | Resident |  | POP | ABND | LOEC | LOEC | 6 | d | Chronic |  |  |  | 10000 | U |  |  |  | NR |  |  | - | - |  | - | - | NR |  | 25 | - NR |  | N | N | N |  |  |  | n | n | n |  | n | n |  |  | EC10s available from other studies
| 323 |  | 164647 | New Ecotox download | 2011 | Ji,J., Z. Long, and D. Lin |  | Freshwater | Chlorella sp. | Chlorophyta | Microalgae | Green algae | Autotroph | NR | Resident |  | POP | ABND | LOEC | LOEC | 6 | d | Chronic |  |  |  | 100000 | U |  |  |  | NR |  |  | - | - |  | - | - | NR |  | 25 | - NR |  | N | N | N |  |  |  | n | n | n |  | n | n |  |  | EC10s available from other studies
| 323 |  | 164647 | New Ecotox download | 2011 | Ji,J., Z. Long, and D. Lin |  | Freshwater | Chlorella sp. | Chlorophyta | Microalgae | Green algae | Autotroph | NR | Resident |  | POP | ABND | LOEC | LOEC | 6 | d | Chronic |  |  |  | 100000 | U |  |  |  | NR |  |  | - | - |  | - | - | NR |  | 25 | - NR |  | N | N | N |  |  |  | n | n | n |  | n | n |  |  | EC10s available from other studies
| 323 |  | 164647 | New Ecotox download | 2011 | Ji,J., Z. Long, and D. Lin |  | Freshwater | Chlorella sp. | Chlorophyta | Microalgae | Green algae | Autotroph | NR | Resident |  | POP | ABND | LOEC | LOEC | 6 | d | Chronic |  |  |  | 1000000 | U |  |  |  | NR |  |  | - | - |  | - | - | NR |  | 25 | - NR |  | N | N | N |  |  |  | n | n | n |  | n | n |  |  | EC10s available from other studies
| 323 |  | 164647 | New Ecotox download | 2011 | Ji,J., Z. Long, and D. Lin |  | Freshwater | Chlorella sp. | Chlorophyta | Microalgae | Green algae | Autotroph | NR | Resident |  | POP | ABND | LOEC | LOEC | 6 | d | Chronic |  |  |  | 1000000 | U |  |  |  | NR |  |  | - | - |  | - | - | NR |  | 25 | - NR |  | N | N | N |  |  |  | n | n | n |  | n | n |  |  | EC10s available from other studies
| 323 |  | 164647 | New Ecotox download | 2011 | Ji,J., Z. Long, and D. Lin |  | Freshwater | Chlorella sp. | Chlorophyta | Microalgae | Green algae | Autotroph | NR | Resident |  | POP | ABND | LOEC | LOEC | 6 | d | Chronic |  |  |  | 100000 | U |  |  |  | NR |  |  | - | - |  | - | - | NR |  | 25 | - NR |  | N | N | N |  |  |  | n | n | n |  | n | n |  |  | EC10s available from other studies
| 323 |  | 164647 | New Ecotox download | 2011 | Ji,J., Z. Long, and D. Lin |  | Freshwater | Chlorella sp. | Chlorophyta | Microalgae | Green algae | Autotroph | NR | Resident |  | POP | ABND | NOEC | NOEC | 6 | d | Chronic |  |  |  | ~5000 | U |  |  |  | NR |  |  | - | - |  | - | - | NR |  | 25 | - NR |  | N | N | N |  |  |  | n | n | n |  | n | n |  |  | EC10s available from other studies
| 323 |  | 164647 | New Ecotox download | 2011 | Ji,J., Z. Long, and D. Lin |  | Freshwater | Chlorella sp. | Chlorophyta | Microalgae | Green algae | Autotroph | NR | Resident |  | POP | ABND | NOEC | NOEC | 6 | d | Chronic |  |  |  | ~50000 | U |  |  |  | NR |  |  | - | - |  | - | - | NR |  | 25 | - NR |  | N | N | N |  |  |  | n | n | n |  | n | n |  |  | EC10s available from other studies
| 323 |  | 164647 | New Ecotox download | 2011 | Ji,J., Z. Long, and D. Lin |  | Freshwater | Chlorella sp. | Chlorophyta | Microalgae | Green algae | Autotroph | NR | Resident |  | POP | ABND | EC30 | EC30 | 6 | d | Chronic |  |  |  | ~2000 | U |  |  |  | NR |  |  | - | - |  | - | - | NR |  | 25 | - NR |  | N | N | N |  |  |  | n | n | n |  | n | n |  |  | EC10s available from other studies
| 323 |  | 164647 | New Ecotox download | 2011 | Ji,J., Z. Long, and D. Lin |  | Freshwater | Chlorella sp. | Chlorophyta | Microalgae | Green algae | Autotroph | NR | Resident |  | POP | ABND | LOEC | LOEC | 6 | d | Chronic |  |  |  | >1000-<10000 | U |  |  |  | NR |  |  | - | - |  | - | - | NR |  | 25 | - NR |  | N | N | N |  |  |  | n | n | n |  | n | n |  |  | EC10s available from other studies
| 323 |  | 164647 | New Ecotox download | 2011 | Ji,J., Z. Long, and D. Lin |  | Freshwater | Chlorella sp. | Chlorophyta | Microalgae | Green algae | Autotroph | NR | Resident |  | POP | ABND | NOEC | NOEC | 6 | d | Chronic |  |  |  | ~1000 | U |  |  |  | NR |  |  | - | - |  | - | - | NR |  | 25 | - NR |  | N | N | N |  |  |  | n | n | n |  | n | n |  |  | EC10s available from other studies
| 170 |  | 3265 | New Ecotox download | 1990 | Wren,M.J., and D. McCarroll |  | Freshwater | Chlorella vulgaris | Chlorophyta | Microalgae | Green algae | Autotroph | NR | Resident |  | GRO | GGRO | EC50 | EC50 | 3 | NC | Chronic |  |  |  | 65000 | U |  |  |  | NR |  |  | - | - |  | - | - | NR |  | 24-26 |  |  | N | N | N |  |  |  | n | n | n |  | n | n
| 174 |  | 7568 | New Ecotox download | 1991 | Srivastava,M., M.M.S. Rawat, and A.K. Srivastava |  | Freshwater | Chlorella vulgaris | Chlorophyta | Microalgae | Green algae | Autotroph | EX | Resident |  | MOR | MORT | LC50 | EC50 | 1.6667 | NC | Chronic |  |  |  | 5000 | U |  |  |  | NR |  |  | - | - |  | - | - | NR |  | 24 |  |  | N | N | N |  |  |  | n | n | n |  | n | n
| 216 |  | 61964 | New Ecotox download | 2001 | Muyssen,B.T.A., and C.R. Janssen |  | Freshwater | Chlorella vulgaris | Chlorophyta | Microalgae | Green algae | Autotroph | EX | Resident |  | POP | PGRT | EC50 | EC50 | 3 | NC | Chronic |  |  |  | 153 | M |  |  |  | NR |  |  | - | - |  | - | - | NR |  | - | - NR |  | Y | N | N |  |  |  | n | n | n |  | n | n
| 216 |  | 61964 | New Ecotox download | 2001 | Muyssen,B.T.A., and C.R. Janssen |  | Freshwater | Chlorella vulgaris | Chlorophyta | Microalgae | Green algae | Autotroph | EX | Resident |  | POP | BMAS | EC50 | EC50 | 3 | NC | Chronic |  |  |  | 34 | M |  |  |  | NR |  |  | - | - |  | - | - | NR |  | - | - NR |  | Y | N | N |  |  |  | n | n | n |  | n | n
| 262 |  | 84103 | New Ecotox download | 2005 | Awasthi,M., and D.N. Das |  | Freshwater | Chlorella vulgaris | Chlorophyta | Microalgae | Green algae | Autotroph | NR | Resident |  | POP | ABND | LOEC | LOEC | 15 | NC | Chronic |  | 0.75 |  |  | U |  |  |  | NR |  |  | - | - |  | - | - | NR |  | 25 | - NR |  | N | N | N |  |  |  | n | n | n |  | n | n
| 262 |  | 84103 | New Ecotox download | 2005 | Awasthi,M., and D.N. Das |  | Freshwater | Chlorella vulgaris | Chlorophyta | Microalgae | Green algae | Autotroph | NR | Resident |  | POP | ABND | LOEC | LOEC | 15 | NC | Chronic |  | 0.75 |  |  | U |  |  |  | NR |  |  | - | - |  | - | - | NR |  | 25 | - NR |  | N | N | N |  |  |  | n | n | n |  | n | n
| 264 |  | 84115 | New Ecotox download | 1991 | Rai,L.C., A.K. Singh, and N. Mallick |  | Freshwater | Chlorella vulgaris | Chlorophyta | Microalgae | Green algae | Autotroph | EX | Resident |  | MOR | MORT | LC100 | EC100 | 15 | NC | Chronic |  |  |  | 10000 | U |  |  |  | NR |  |  | - | - |  | - | - | NR |  | - | - NR |  | N | N | N |  |  |  | n | n | n |  | n | n
| 264 |  | 84115 | New Ecotox download | 1991 | Rai,L.C., A.K. Singh, and N. Mallick |  | Freshwater | Chlorella vulgaris | Chlorophyta | Microalgae | Green algae | Autotroph | EX | Resident |  | MOR | MORT | LC50 | EC50 | 15 | NC | Chronic |  |  |  | 2000 | U |  |  |  | NR |  |  | - | - |  | - | - | NR |  | - | - NR |  | N | N | N |  |  |  | n | n | n |  | n | n
| 181 |  | 16945 | New Ecotox download | 1994 | Rao,V.N.R. |  | Freshwater | Cyclotella meneghiniana | Bacillariophyta | Microalgae | Diatoms | Autotroph | NR | Resident |  | POP | ABND | EC50 | EC50 | 10 | NC | Chronic |  |  |  | 870 | U |  |  |  | NR |  |  | - | - |  | - | - | NR |  | 24 | - NR |  | N | N | N |  |  |  | n | n | n |  | n | n
| 181 |  | 16945 | New Ecotox download | 1994 | Rao,V.N.R. |  | Freshwater | Cyclotella meneghiniana | Bacillariophyta | Microalgae | Diatoms | Autotroph | NR | Resident |  | POP | ABND | EC50 | EC50 | 10 | NC | Chronic |  |  |  | 710 | U |  |  |  | NR |  |  | - | - |  | - | - | NR |  | 24 | - NR |  | N | N | N |  |  |  | n | n | n |  | n | n
| 231 |  | 69554 | New Ecotox download | 2003 | Eisentraeger,A., W. Dott, J. Klein, and S. Hahn |  | Freshwater | Desmodesmus subspicatus | Chlorophyta | Microalgae | Green algae | Autotroph | NR | N |  | POP | BMAS | EC50 | EC50 | 3 | d | Chronic |  |  |  | 680 | U |  |  |  | NR |  |  | - | - |  | - | - | NR |  | 23 | - NR |  | N | N | N |  |  |  | n | n | n |  | n | n
| 231 |  | 69554 | New Ecotox download | 2003 | Eisentraeger,A., W. Dott, J. Klein, and S. Hahn |  | Freshwater | Desmodesmus subspicatus | Chlorophyta | Microalgae | Green algae | Autotroph | NR | N |  | POP | GPOP | EC50 | EC50 | 3 | d | Chronic |  |  |  | 640 | U |  |  |  | NR |  |  | - | - |  | - | - | NR |  | 23 | - NR |  | N | N | N |  |  |  | n | n | n |  | n | n
| 231 |  | 69554 | New Ecotox download | 2003 | Eisentraeger,A., W. Dott, J. Klein, and S. Hahn |  | Freshwater | Desmodesmus subspicatus | Chlorophyta | Microalgae | Green algae | Autotroph | NR | N |  | POP | PGRT | EC50 | EC50 | 3 | d | Chronic |  |  |  | 1020 | U |  |  |  | NR |  |  | - | - |  | - | - | NR |  | 23 | - NR |  | N | N | N |  |  |  | n | n | n |  | n | n
| 231 |  | 69554 | New Ecotox download | 2003 | Eisentraeger,A., W. Dott, J. Klein, and S. Hahn |  | Freshwater | Desmodesmus subspicatus | Chlorophyta | Microalgae | Green algae | Autotroph | NR | N |  | POP | PGRT | EC50 | EC50 | 3 | d | Chronic |  |  |  | 1540 | U |  |  |  | NR |  |  | - | - |  | - | - | NR |  | 23 | - NR |  | N | N | N |  |  |  | n | n | n |  | n | n
| 231 |  | 69554 | New Ecotox download | 2003 | Eisentraeger,A., W. Dott, J. Klein, and S. Hahn |  | Freshwater | Desmodesmus subspicatus | Chlorophyta | Microalgae | Green algae | Autotroph | NR | N |  | POP | PGRT | EC50 | EC50 | 3 | d | Chronic |  |  |  | 1400 | U |  |  |  | NR |  |  | - | - |  | - | - | NR |  | 23 | - NR |  | N | N | N |  |  |  | n | n | n |  | n | n
| 224 |  | 66305 | New Ecotox download | 2002 | Einicker-Lamas,M., G.A. Mezian, T.B. Fernandes, F.L.S. Silva, F. Guerra, K. Miranda, M. Attias, and M.M. Oliveira |  | Freshwater | Euglena gracilis | Euglenophycota | Microalgae | Protozoans | Autotroph & heterotroph | NR | Resident |  | POP | PGRT | LC50 | EC50 | 3 | d | Chronic |  | 880 |  |  | U |  |  |  | NR |  |  | - | - |  | - | - | NR |  | - | - NR |  | N | N | N |  |  |  | n | n | n |  | n | n
| 241 |  | 76336 | New Ecotox download | 2000 | Olaveson,M.M., and C. Nalewajko |  | Freshwater | Euglena gracilis | Euglenophycota | Microalgae | Protozoans | Autotroph & heterotroph | EX | Resident |  | POP | PGRT | EC50 | EC50 | 5 | NC | Chronic |  | 3100 |  |  | U |  |  |  | NR |  |  | 2.7 | 2.7 |  | - | - | NR |  | 23 | - NR |  | N | N | N | pH too low |  |  | n | n | n |  | n | n
| 241 |  | 76336 | New Ecotox download | 2000 | Olaveson,M.M., and C. Nalewajko |  | Freshwater | Euglena gracilis | Euglenophycota | Microalgae | Protozoans | Autotroph & heterotroph | EX | Resident |  | POP | PGRT | EC50 | EC50 | 5 | NC | Chronic |  |  |  | 368.1 pmol/cell | U |  |  |  | NR |  |  | 2.7 | 2.7 |  | - | - | NR |  | 23 | - NR |  | N | N | N | pH too low |  |  | n | n | n |  | n | n
| 241 |  | 76336 | New Ecotox download | 2000 | Olaveson,M.M., and C. Nalewajko |  | Freshwater | Euglena mutabilis | Euglenophycota | Microalgae | Protozoans | Autotroph & heterotroph | EX | Resident |  | POP | PGRT | EC50 | EC50 | 5 | NC | Chronic |  |  |  | 423.2 pmol/cell | U |  |  |  | NR |  |  | 2.7 | 2.7 |  | - | - | NR |  | 23 | - NR |  | N | N | N | pH too low |  |  | n | n | n |  | n | n
| 241 |  | 76336 | New Ecotox download | 2000 | Olaveson,M.M., and C. Nalewajko |  | Freshwater | Euglena mutabilis | Euglenophycota | Microalgae | Protozoans | Autotroph & heterotroph | EX | Resident |  | POP | PGRT | EC50 | EC50 | 5 | NC | Chronic |  | 6500 |  |  | U |  |  |  | NR |  |  | 2.7 | 2.7 |  | - | - | NR |  | 23 | - NR |  | N | N | N | pH too low |  |  | n | n | n |  | n | n
| 319 |  | 160820 | New Ecotox download | 2012 | Basile,A., S. Sorbo, B. Conte, R.C. Cobianchi, F. Trinchella, C. Capasso, and V. Carginale |  | Freshwater | Leptodictyum riparium | Bryophyta | Microalgae | Bryophytes | Autotroph | NR | Resident |  | GRO | NLEF | EC50 | EC50 | 7 | d | Chronic |  | 100 |  |  | U |  |  |  | NR |  |  | - | - |  | - | - | NR |  | 13-20 | - NR |  | N | N | N |  |  |  | n | n | n |  | n | n
| 286 |  | 101821 | New Ecotox download | 2008 | Gouvea,S.P., G.L. Boyer, and M.R. Twiss |  | Freshwater | Microcystis aeruginosa | Cyanobacteria | Microalgae | Blue-green algae | Autotroph | EX | Resident |  | POP | CHLA | LOEL | LOEL | 5-7 | NC | Chronic |  | 0.01 |  |  | U |  |  |  | NR |  |  | - | - |  | - | - | NR |  | 22* | - NR |  | N | N | N |  |  |  | n | n | n |  | n | n
| 286 |  | 101821 | New Ecotox download | 2008 | Gouvea,S.P., G.L. Boyer, and M.R. Twiss |  | Freshwater | Microcystis aeruginosa | Cyanobacteria | Microalgae | Blue-green algae | Autotroph | EX | Resident |  | POP | CHLA | LOEL | LOEL | 5-7 | NC | Chronic |  | 0.01 |  |  | U |  |  |  | NR |  |  | - | - |  | - | - | NR |  | 22* | - NR |  | N | N | N |  |  |  | n | n | n |  | n | n
| 286 |  | 101821 | New Ecotox download | 2008 | Gouvea,S.P., G.L. Boyer, and M.R. Twiss |  | Freshwater | Microcystis aeruginosa | Cyanobacteria | Microalgae | Blue-green algae | Autotroph | EX | Resident |  | POP | CHLA | LOEL | LOEL | 5-7 | NC | Chronic |  | 0.01 |  |  | U |  |  |  | NR |  |  | - | - |  | - | - | NR |  | 22* | - NR |  | N | N | N |  |  |  | n | n | n |  | n | n
| 286 |  | 101821 | New Ecotox download | 2008 | Gouvea,S.P., G.L. Boyer, and M.R. Twiss |  | Freshwater | Microcystis aeruginosa | Cyanobacteria | Microalgae | Blue-green algae | Autotroph | EX | Resident |  | POP | CHLA | NOEL | NOEC | 5-7 | NC | Chronic |  | 0.0001 |  |  | U |  |  |  | NR |  |  | - | - |  | - | - | NR |  | 22* | - NR |  | N | N | N |  |  |  | n | n | n |  | n | n
| 286 |  | 101821 | New Ecotox download | 2008 | Gouvea,S.P., G.L. Boyer, and M.R. Twiss |  | Freshwater | Microcystis aeruginosa | Cyanobacteria | Microalgae | Blue-green algae | Autotroph | EX | Resident |  | POP | CHLA | NOEL | NOEC | 5-7 | NC | Chronic |  | 0.01 |  |  | U |  |  |  | NR |  |  | - | - |  | - | - | NR |  | 22* | - NR |  | N | N | N |  |  |  | n | n | n |  | n | n
| 181 |  | 16945 | New Ecotox download | 1994 | Rao,V.N.R. |  | Freshwater | Navicula confervacea | Bacillariophyta | Microalgae | Diatoms | Autotroph | NR | N |  | POP | ABND | EC50 | EC50 | 10 | NC | Chronic |  |  |  | 590 | U |  |  |  | NR |  |  | - | - |  | - | - | NR |  | 24 | - NR |  | N | N | N |  |  |  | n | n | n |  | n | n
| 181 |  | 16945 | New Ecotox download | 1994 | Rao,V.N.R. |  | Freshwater | Nitzschia obtusa | Bacillariophyta | Microalgae | Diatoms | Autotroph | NR | N |  | POP | ABND | EC50 | EC50 | 10 | NC | Chronic |  |  |  | 930 | U |  |  |  | NR |  |  | - | - |  | - | - | NR |  | 24 | - NR |  | N | N | N |  |  |  | n | n | n |  | n | n
| 181 |  | 16945 | New Ecotox download | 1994 | Rao,V.N.R. |  | Freshwater | Nitzschia palea | Bacillariophyta | Microalgae | Diatoms | Autotroph | NR | Resident |  | POP | ABND | EC50 | EC50 | 10 | NC | Chronic |  |  |  | 600 | U |  |  |  | NR |  |  | - | - |  | - | - | NR |  | 24 | - NR |  | N | N | N |  |  |  | n | n | n |  | n | n
| 308 |  | 115699 | New Ecotox download | 2005 | Chaudhary,M.P., and R. Chandra |  | Freshwater | Nostoc muscorum | Cyanobacteria | Microalgae | Blue-green algae | Autotroph | NR | Resident |  | POP | BMAS | IC50 | EC50 | 15 | NC | Chronic |  |  |  | 500 | U |  |  |  | NR |  |  | - | - |  | - | - | NR |  | 28* | - NR |  | N | N | N |  |  |  | n | n | n |  | n | n
| 308 |  | 115699 | New Ecotox download | 2005 | Chaudhary,M.P., and R. Chandra |  | Freshwater | Nostoc muscorum | Cyanobacteria | Microalgae | Blue-green algae | Autotroph | NR | Resident |  | POP | BMAS | LOEC | LOEC | 15 | NC | Chronic |  |  |  | 300 | U |  |  |  | NR |  |  | - | - |  | - | - | NR |  | 28* | - NR |  | N | N | N |  |  |  | n | n | n |  | n | n
| 308 |  | 115699 | New Ecotox download | 2005 | Chaudhary,M.P., and R. Chandra |  | Freshwater | Nostoc muscorum | Cyanobacteria | Microalgae | Blue-green algae | Autotroph | NR | Resident |  | POP | BMAS | NOEC | NOEC | 15 | NC | Chronic |  |  |  | 200 | U |  |  |  | NR |  |  | - | - |  | - | - | NR |  | 28* | - NR |  | N | N | N |  |  |  | n | n | n |  | n | n
| 192 |  | 19852 | New Ecotox download | 1999 | Rojickova-Padrtova,R., and B. Marsalek |  | Freshwater | Parachlorella kessleri | Chlorophyta | Microalgae | Green algae | Autotroph | NR | N |  | POP | PGRT | EC50 | EC50 | 3 | NC | Chronic |  |  |  | 2305.2 | U |  |  |  | NR |  |  | - | - |  | - | - | NR |  | 27* | - NR |  | N | N | N |  |  |  | n | n | n |  | n | n
| 329 |  | 169502 | New Ecotox download | 2013 | Atay,S., H.B. Ozkoc, and V.R. Uslu |  | Freshwater | Phaeodactylum tricornutum | Bacillariophyta | Microalgae | Diatoms | Autotroph | EX | N |  | POP | PGRT | EC50 | EC50 | 4 | d | Chronic |  |  |  | 262.484 | U |  |  |  | NR |  |  | - | - |  | - | - | NR |  | 20 | - NR |  | N | N | N |  |  |  | n | n | n |  | n | n
| 329 |  | 169502 | New Ecotox download | 2013 | Atay,S., H.B. Ozkoc, and V.R. Uslu |  | Freshwater | Phaeodactylum tricornutum | Bacillariophyta | Microalgae | Diatoms | Autotroph | EX | N |  | POP | PGRT | EC50 | EC50 | 4 | d | Chronic |  |  |  | 365.824 | U |  |  |  | NR |  |  | - | - |  | - | - | NR |  | 20 | - NR |  | N | N | N |  |  |  | n | n | n |  | n | n
| 311 |  | 116817 | New Ecotox download | 1998 | Aquatic Toxicology Group |  | Freshwater | Pseudokirchneriella subcapitata | Chlorophyta | Microalgae | Green algae | Autotroph | EX | Native |  | POP | NCHG | IC50 | EC50 | 3 | NC | Chronic |  |  |  | 250 | M |  |  |  | NR |  |  | - | - |  | - | - | NR |  | 24 | - NR |  | Y | N | N | hardness, pH, DOC not reported |  |  | n | n | n |  | n | n |  |  | use EC10 data this species
| 311 |  | 116817 | New Ecotox download | 1998 | Aquatic Toxicology Group |  | Freshwater | Pseudokirchneriella subcapitata | Chlorophyta | Microalgae | Green algae | Autotroph | EX | Native |  | POP | NCHG | IC50 | EC50 | 3 | NC | Chronic |  |  |  | 640 | M |  |  |  | NR |  |  | - | - |  | - | - | NR |  | 24 | - NR |  | Y | N | N | hardness, pH, DOC not reported |  |  | n | n | n |  | n | n |  |  | use EC10 data this species
| 311 |  | 116817 | New Ecotox download | 1998 | Aquatic Toxicology Group |  | Freshwater | Pseudokirchneriella subcapitata | Chlorophyta | Microalgae | Green algae | Autotroph | EX | Native |  | POP | NCHG | IC50 | EC50 | 3 | NC | Chronic |  |  |  | 240 | M |  |  |  | NR |  |  | - | - |  | - | - | NR |  | 24 | - NR |  | Y | N | N | hardness, pH, DOC not reported |  |  | n | n | n |  | n | n |  |  | use EC10 data this species
| 310 |  | 116292 | New Ecotox download | 2009 | Aruoja,V., H.C. Dubourguier, K. Kasemets, and A. Kahru |  | Freshwater | Pseudokirchneriella subcapitata | Chlorophyta | Microalgae | Green algae | Autotroph | EX | Native |  | GRO | GRRT | EC20 | EC20 | 3 | NC | Chronic |  |  |  | 25 | U |  | 24 |  | NR |  |  | - | - |  | - | - | NR |  | 24 | - NR |  | N | N | N |  |  |  | n | n | n |  | n | n
| 310 |  | 116292 | New Ecotox download | 2009 | Aruoja,V., H.C. Dubourguier, K. Kasemets, and A. Kahru |  | Freshwater | Pseudokirchneriella subcapitata | Chlorophyta | Microalgae | Green algae | Autotroph | EX | Native |  | GRO | GRRT | EC20 | EC20 | 3 | NC | Chronic |  |  |  | 23 | U |  | 24 |  | NR |  |  | - | - |  | - | - | NR |  | 24 | - NR |  | N | N | N |  |  |  | n | n | n |  | n | n
| 310 |  | 116292 | New Ecotox download | 2009 | Aruoja,V., H.C. Dubourguier, K. Kasemets, and A. Kahru |  | Freshwater | Pseudokirchneriella subcapitata | Chlorophyta | Microalgae | Green algae | Autotroph | EX | Native |  | GRO | GRRT | EC50 | EC50 | 3 | NC | Chronic |  |  |  | 42 | U |  | 24 |  | NR |  |  | - | - |  | - | - | NR |  | 24 | - NR |  | N | N | N |  |  |  | n | n | n |  | n | n |  |  | use EC20
| 310 |  | 116292 | New Ecotox download | 2009 | Aruoja,V., H.C. Dubourguier, K. Kasemets, and A. Kahru |  | Freshwater | Pseudokirchneriella subcapitata | Chlorophyta | Microalgae | Green algae | Autotroph | EX | Native |  | GRO | GRRT | NOEC | NOEC | 3 | NC | Chronic |  |  |  | 48 | U |  | 24 |  | NR |  |  | - | - |  | - | - | NR |  | 24 | - NR |  | N | N | N |  |  |  | n | n | n |  | n | n |  |  | use EC20
| 310 |  | 116292 | New Ecotox download | 2009 | Aruoja,V., H.C. Dubourguier, K. Kasemets, and A. Kahru |  | Freshwater | Pseudokirchneriella subcapitata | Chlorophyta | Microalgae | Green algae | Autotroph | EX | Native |  | GRO | GRRT | NOEC | NOEC | 3 | NC | Chronic |  |  |  | 20 | U |  | 24 |  | NR |  |  | - | - |  | - | - | NR |  | 24 | - NR |  | N | N | N |  |  |  | n | n | n |  | n | n |  |  | use EC20
| 310 |  | 116292 | New Ecotox download | 2009 | Aruoja,V., H.C. Dubourguier, K. Kasemets, and A. Kahru |  | Freshwater | Pseudokirchneriella subcapitata | Chlorophyta | Microalgae | Green algae | Autotroph | EX | Native |  | GRO | GRRT | NOEC | NOEC | 3 | NC | Chronic |  |  |  | 37 | U |  | 24 |  | NR |  |  | - | - |  | - | - | NR |  | 24 | - NR |  | N | N | N |  |  |  | n | n | n |  | n | n |  |  | use EC20
| 310 |  | 116292 | New Ecotox download | 2009 | Aruoja,V., H.C. Dubourguier, K. Kasemets, and A. Kahru |  | Freshwater | Pseudokirchneriella subcapitata | Chlorophyta | Microalgae | Green algae | Autotroph | EX | Native |  | GRO | GRRT | NOEC | NOEC | 3 | NC | Chronic |  |  |  | 48 | U |  | 24 |  | NR |  |  | - | - |  | - | - | NR |  | 24 | - NR |  | N | N | N |  |  |  | n | n | n |  | n | n |  |  | use EC20
| 310 |  | 116292 | New Ecotox download | 2009 | Aruoja,V., H.C. Dubourguier, K. Kasemets, and A. Kahru |  | Freshwater | Pseudokirchneriella subcapitata | Chlorophyta | Microalgae | Green algae | Autotroph | EX | Native |  | GRO | GRRT | NOEC | NOEC | 3 | NC | Chronic |  |  |  | 17 | U |  | 24 |  | NR |  |  | - | - |  | - | - | NR |  | 24 | - NR |  | N | N | N |  |  |  | n | n | n |  | n | n |  |  | use EC20
| 310 |  | 116292 | New Ecotox download | 2009 | Aruoja,V., H.C. Dubourguier, K. Kasemets, and A. Kahru |  | Freshwater | Pseudokirchneriella subcapitata | Chlorophyta | Microalgae | Green algae | Autotroph | EX | Native |  | GRO | GRRT | EC20 | EC20 | 3 | NC | Chronic |  |  |  | 10 | U |  | 24 |  | NR |  |  | - | - |  | - | - | NR |  | 24 | - NR |  | N | N | N |  |  |  | n | n | n |  | n | n
| 310 |  | 116292 | New Ecotox download | 2009 | Aruoja,V., H.C. Dubourguier, K. Kasemets, and A. Kahru |  | Freshwater | Pseudokirchneriella subcapitata | Chlorophyta | Microalgae | Green algae | Autotroph | EX | Native |  | GRO | GRRT | EC50 | EC50 | 3 | NC | Chronic |  |  |  | 42 | U |  | 24 |  | NR |  |  | - | - |  | - | - | NR |  | 24 | - NR |  | N | N | N |  |  |  | n | n | n |  | n | n |  |  | use EC20
| 310 |  | 116292 | New Ecotox download | 2009 | Aruoja,V., H.C. Dubourguier, K. Kasemets, and A. Kahru |  | Freshwater | Pseudokirchneriella subcapitata | Chlorophyta | Microalgae | Green algae | Autotroph | EX | Native |  | GRO | GRRT | NOEC | NOEC | 3 | NC | Chronic |  |  |  | 5 | U |  | 24 |  | NR |  |  | - | - |  | - | - | NR |  | 24 | - NR |  | N | N | N |  |  |  | n | n | n |  | n | n |  |  | use EC20
| 315 |  | 155026 | New Ecotox download | 2010 | Atay,S., and H.B. Ozkoc |  | Freshwater | Pseudokirchneriella subcapitata | Chlorophyta | Microalgae | Green algae | Autotroph | EX | Native |  | POP | PGRT | EC50 | EC50 | 4 | d | Chronic |  |  |  | 309.816 | U |  |  |  | NR |  |  | 8 | 8 |  | - | - | NR |  | 25 | - NR |  | N | N | N |  |  |  | n | n | n |  | n | n |  |  | use EC10 data this species
| 315 |  | 155026 | New Ecotox download | 2010 | Atay,S., and H.B. Ozkoc |  | Freshwater | Pseudokirchneriella subcapitata | Chlorophyta | Microalgae | Green algae | Autotroph | EX | Native |  | POP | PGRT | EC50 | EC50 | 4 | d | Chronic |  |  |  | 454.762 | U |  |  |  | NR |  |  | 8 | 8 |  | - | - | NR |  | 25 | - NR |  | N | N | N |  |  |  | n | n | n |  | n | n |  |  | use EC10 data this species
| 190 |  | 19649 | New Ecotox download | 1998 | Bierkens,J., J. Maes, and F.V. Plaetse |  | Freshwater | Pseudokirchneriella subcapitata | Chlorophyta | Microalgae | Green algae | Autotroph | NR | Native |  | POP | BMAS | LOEC | LOEC | 6 | NC | Chronic |  | 16 |  | 1046.24 | U |  |  |  | NR |  |  | - | - |  | - | - | NR |  | 24 | - NR |  | N | N | N |  |  |  | n | n | n |  | n | n
| 200 |  | 48134 | New Ecotox download | 2000 | Chao,M.R., and C.Y. Chen |  | Freshwater | Pseudokirchneriella subcapitata | Chlorophyta | Microalgae | Green algae | Autotroph | NR | Native |  | POP | PGRT | LOEC | LOEC | 4 | NC | Chronic |  |  |  | 50 | U |  |  |  | NR |  |  | - | - |  | - | - | NR |  | 24 | - NR |  | N | N | N |  |  |  | n | n | n |  | n | n |  |  | use NOEC
| 200 |  | 48134 | New Ecotox download | 2000 | Chao,M.R., and C.Y. Chen |  | Freshwater | Pseudokirchneriella subcapitata | Chlorophyta | Microalgae | Green algae | Autotroph | NR | Native |  | POP | ABND | LOEC | LOEC | 4 | NC | Chronic |  |  |  | 50 | U |  |  |  | NR |  |  | - | - |  | - | - | NR |  | 24 | - NR |  | N | N | N |  |  |  | n | n | n |  | n | n |  |  | use NOEC
| 200 |  | 48134 | New Ecotox download | 2000 | Chao,M.R., and C.Y. Chen |  | Freshwater | Pseudokirchneriella subcapitata | Chlorophyta | Microalgae | Green algae | Autotroph | NR | Native |  | POP | PGRT | LOEC | LOEC | 4 | NC | Chronic |  |  |  | 50 | U |  |  |  | NR |  |  | - | - |  | - | - | NR |  | 24 | - NR |  | N | N | N |  |  |  | n | n | n |  | n | n |  |  | use NOEC
| 200 |  | 48134 | New Ecotox download | 2000 | Chao,M.R., and C.Y. Chen |  | Freshwater | Pseudokirchneriella subcapitata | Chlorophyta | Microalgae | Green algae | Autotroph | NR | Native |  | POP | PGRT | LOEC | LOEC | 4 | NC | Chronic |  |  |  | 50 | U |  |  |  | NR |  |  | - | - |  | - | - | NR |  | 24 | - NR |  | N | N | N |  |  |  | n | n | n |  | n | n |  |  | use NOEC
| 200 |  | 48134 | New Ecotox download | 2000 | Chao,M.R., and C.Y. Chen |  | Freshwater | Pseudokirchneriella subcapitata | Chlorophyta | Microalgae | Green algae | Autotroph | NR | Native |  | POP | PGRT | NOEC | NOEC | 4 | NC | Chronic |  |  |  | 20 | U |  |  |  | NR |  |  | - | - |  | - | - | NR |  | 24 | - NR |  | N | N | N |  |  |  | n | n | n |  | n | n
| 200 |  | 48134 | New Ecotox download | 2000 | Chao,M.R., and C.Y. Chen |  | Freshwater | Pseudokirchneriella subcapitata | Chlorophyta | Microalgae | Green algae | Autotroph | NR | Native |  | POP | PGRT | NOEC | NOEC | 4 | NC | Chronic |  |  |  | 20 | U |  |  |  | NR |  |  | - | - |  | - | - | NR |  | 24 | - NR |  | N | N | N |  |  |  | n | n | n |  | n | n
| 200 |  | 48134 | New Ecotox download | 2000 | Chao,M.R., and C.Y. Chen |  | Freshwater | Pseudokirchneriella subcapitata | Chlorophyta | Microalgae | Green algae | Autotroph | NR | Native |  | POP | PGRT | NOEC | NOEC | 4 | NC | Chronic |  |  |  | 20 | U |  |  |  | NR |  |  | - | - |  | - | - | NR |  | 24 | - NR |  | N | N | N |  |  |  | n | n | n |  | n | n
| 200 |  | 48134 | New Ecotox download | 2000 | Chao,M.R., and C.Y. Chen |  | Freshwater | Pseudokirchneriella subcapitata | Chlorophyta | Microalgae | Green algae | Autotroph | NR | Native |  | POP | ABND | NOEC | NOEC | 4 | NC | Chronic |  |  |  | 20 | U |  |  |  | NR |  |  | - | - |  | - | - | NR |  | 24 | - NR |  | N | N | N |  |  |  | n | n | n |  | n | n
| 254 |  | 84052 | New Ecotox download | 2005 | De Schamphelaere,K.A.C., S. Lofts, and C.R. Janssen |  | Freshwater | Pseudokirchneriella subcapitata | Chlorophyta | Microalgae | Green algae | Autotroph | EX | Native |  | POP | PGRT | EC10 | EC10 | 3 | NC | Chronic |  |  |  | 109 | M |  | 26.9951 |  | NR |  |  | 6.26 | 6.26 |  |  | 5.23 | mg/L CaCO3 | 2.48 | 23 | - NR |  | Y | Y | Y |  | CCME Primary Ranking |  | EC10 | 1 | 109 |  | Chronic | y | EC10 | y |  | CCME Primary Ranking
| 254 |  | 84052 | New Ecotox download | 2005 | De Schamphelaere,K.A.C., S. Lofts, and C.R. Janssen |  | Freshwater | Pseudokirchneriella subcapitata | Chlorophyta | Microalgae | Green algae | Autotroph | EX | Native |  | POP | PGRT | EC10 | EC10 | 3 | NC | Chronic |  |  |  | 78.5 | M |  | 26.5877 |  | NR |  |  | 6.43 | 6.43 |  |  | 13.9 | mg/L CaCO3 | 3.65 | 23 | - NR |  | Y | Y | Y |  | CCME Primary Ranking |  | EC10 | 1 | 78.5 |  | Chronic | y | EC10 | y |  | CCME Primary Ranking
| 254 |  | 84052 | New Ecotox download | 2005 | De Schamphelaere,K.A.C., S. Lofts, and C.R. Janssen |  | Freshwater | Pseudokirchneriella subcapitata | Chlorophyta | Microalgae | Green algae | Autotroph | EX | Native |  | POP | PGRT | EC10 | EC10 | 3 | NC | Chronic |  |  |  | 169 | M |  | 7.0237 |  | NR |  |  | 5.75 | 5.75 |  | - | 2.48 | mg/L CaCO3 | 6.7 | 23 | - NR |  | Y | N | N | pH too low |  |  | n | n | n |  | n | n
| 254 |  | 84052 | New Ecotox download | 2005 | De Schamphelaere,K.A.C., S. Lofts, and C.R. Janssen |  | Freshwater | Pseudokirchneriella subcapitata | Chlorophyta | Microalgae | Green algae | Autotroph | EX | Native |  | POP | PGRT | EC10 | EC10 | 3 | NC | Chronic |  |  |  | 136 | M |  | 144.3611 |  | NR |  |  | 7.42 | 7.42 |  |  | 98.7 | mg/L CaCO3 | 22.3 | 23 | - NR |  | Y | Y | Y |  | CCME Primary Ranking |  | EC10 | 1 | 136 |  | Chronic | y | EC10 | y |  | CCME Primary Ranking
| 254 |  | 84052 | New Ecotox download | 2005 | De Schamphelaere,K.A.C., S. Lofts, and C.R. Janssen |  | Freshwater | Pseudokirchneriella subcapitata | Chlorophyta | Microalgae | Green algae | Autotroph | EX | Native |  | POP | PGRT | EC10 | EC10 | 3 | NC | Chronic |  |  |  | 563 | M |  | 16.3806 |  | NR |  |  | 5.7 | 5.7 |  | - | 2.24 | mg/L CaCO3 | 6.27 | 23 | - NR |  | Y | N | N | pH too low |  |  | n | n | n |  | n | n
| 254 |  | 84052 | New Ecotox download | 2005 | De Schamphelaere,K.A.C., S. Lofts, and C.R. Janssen |  | Freshwater | Pseudokirchneriella subcapitata | Chlorophyta | Microalgae | Green algae | Autotroph | EX | Native |  | POP | PGRT | EC10 | EC10 | 3 | NC | Chronic |  |  |  | 328 | M |  | 14.2151 |  | NR |  |  | 5.7 | 5.7 |  | - | 2.62 | mg/L CaCO3 | 6.28 | 23 | - NR |  | Y | N | N | pH too low |  |  | n | n | n |  | n | n
| 254 |  | 84052 | New Ecotox download | 2005 | De Schamphelaere,K.A.C., S. Lofts, and C.R. Janssen |  | Freshwater | Pseudokirchneriella subcapitata | Chlorophyta | Microalgae | Green algae | Autotroph | EX | Native |  | POP | PGRT | EC10 | EC10 | 3 | NC | Chronic |  |  |  | 27.3 | M |  | 239.075 |  | NR |  |  | 8.01 | 8.01 |  |  | 94.1 | mg/L CaCO3 | 5.89 | 23 | - NR |  | Y | Y | Y |  | CCME Primary Ranking |  | EC10 | 1 | 27.3 |  | Chronic | y | EC10 | y |  | CCME Primary Ranking
| 254 |  | 84052 | New Ecotox download | 2005 | De Schamphelaere,K.A.C., S. Lofts, and C.R. Janssen |  | Freshwater | Pseudokirchneriella subcapitata | Chlorophyta | Microalgae | Green algae | Autotroph | EX | Native |  | POP | PGRT | EC50 | EC50 | 3 | NC | Chronic |  |  |  | 1480 | M |  | 16.3806 |  | NR |  |  | 5.7 | 5.7 |  | - | 2.24 | mg/L CaCO3 | 6.27 | 23 | - NR |  | Y | N | N | pH too low |  |  | n | n | n |  | n | n |  |  | use EC10
| 254 |  | 84052 | New Ecotox download | 2005 | De Schamphelaere,K.A.C., S. Lofts, and C.R. Janssen |  | Freshwater | Pseudokirchneriella subcapitata | Chlorophyta | Microalgae | Green algae | Autotroph | EX | Native |  | POP | PGRT | EC50 | EC50 | 3 | NC | Chronic |  |  |  | 861 | M |  | 144.3611 |  | NR |  |  | 7.42 | 7.42 |  | - | 98.7 | mg/L CaCO3 | 22.3 | 23 | - NR |  | Y | Y | N | DOC too high |  |  | n | n | n |  | n | n |  |  | use EC10
| 254 |  | 84052 | New Ecotox download | 2005 | De Schamphelaere,K.A.C., S. Lofts, and C.R. Janssen |  | Freshwater | Pseudokirchneriella subcapitata | Chlorophyta | Microalgae | Green algae | Autotroph | EX | Native |  | POP | PGRT | EC50 | EC50 | 3 | NC | Chronic |  |  |  | 106 | M |  | 239.075 |  | NR |  |  | 8.01 | 8.01 |  | - | 94.1 | mg/L CaCO3 | 5.89 | 23 | - NR |  | Y | Y | N | DOC too high |  |  | n | n | n |  | n | n |  |  | use EC10
| 254 |  | 84052 | New Ecotox download | 2005 | De Schamphelaere,K.A.C., S. Lofts, and C.R. Janssen |  | Freshwater | Pseudokirchneriella subcapitata | Chlorophyta | Microalgae | Green algae | Autotroph | EX | Native |  | POP | PGRT | EC50 | EC50 | 3 | NC | Chronic |  |  |  | 347 | M |  | 26.9951 |  | NR |  |  | 6.26 | 6.26 |  | - | 5.23 | mg/L CaCO3 | 2.48 | 23 | - NR |  | Y | Y | N | pH too low |  |  | n | n | n |  | n | n |  |  | use EC10
| 254 |  | 84052 | New Ecotox download | 2005 | De Schamphelaere,K.A.C., S. Lofts, and C.R. Janssen |  | Freshwater | Pseudokirchneriella subcapitata | Chlorophyta | Microalgae | Green algae | Autotroph | EX | Native |  | POP | PGRT | EC50 | EC50 | 3 | NC | Chronic |  |  |  | 246 | M |  | 26.5877 |  | NR |  |  | 6.43 | 6.43 |  | - | 13.9 | mg/L CaCO3 | 3.65 | 23 | - NR |  | Y | Y | N | pH too low |  |  | n | n | n |  | n | n |  |  | use EC10
| 254 |  | 84052 | New Ecotox download | 2005 | De Schamphelaere,K.A.C., S. Lofts, and C.R. Janssen |  | Freshwater | Pseudokirchneriella subcapitata | Chlorophyta | Microalgae | Green algae | Autotroph | EX | Native |  | POP | PGRT | EC50 | EC50 | 3 | NC | Chronic |  |  |  | 2050 | M |  | 14.2151 |  | NR |  |  | 5.7 | 5.7 |  | - | 2.62 | mg/L CaCO3 | 6.28 | 23 | - NR |  | Y | N | N | pH too low |  |  | n | n | n |  | n | n |  |  | use EC10
| 254 |  | 84052 | New Ecotox download | 2005 | De Schamphelaere,K.A.C., S. Lofts, and C.R. Janssen |  | Freshwater | Pseudokirchneriella subcapitata | Chlorophyta | Microalgae | Green algae | Autotroph | EX | Native |  | POP | PGRT | EC50 | EC50 | 3 | NC | Chronic |  |  |  | 713 | M |  | 7.0237 |  | NR |  |  | 5.75 | 5.75 |  | - | 2.48 | mg/L CaCO3 | 6.7 | 23 | - NR |  | Y | N | N | pH too low |  |  | n | n | n |  | n | n |  |  | use EC10
| 254 |  | 84052 | New Ecotox download | 2005 | De Schamphelaere,K.A.C., S. Lofts, and C.R. Janssen |  | Freshwater | Pseudokirchneriella subcapitata | Chlorophyta | Microalgae | Green algae | Autotroph | EX | Native |  | POP | PGRT | LOEC | LOEC | 3 | NC | Chronic |  |  |  | 52.6 | M |  | 239.075 |  | NR |  |  | 8.01 | 8.01 |  | - | 94.1 | mg/L CaCO3 | 5.89 | 23 | - NR |  | Y | Y | N | DOC too high |  |  | n | n | n |  | n | n |  |  | use EC10
| 254 |  | 84052 | New Ecotox download | 2005 | De Schamphelaere,K.A.C., S. Lofts, and C.R. Janssen |  | Freshwater | Pseudokirchneriella subcapitata | Chlorophyta | Microalgae | Green algae | Autotroph | EX | Native |  | POP | PGRT | NOEC | NOEC | 3 | NC | Chronic |  |  |  | 186 | M |  | 7.0237 |  | NR |  |  | 5.75 | 5.75 |  | - | 2.48 | mg/L CaCO3 | 6.7 | 23 | - NR |  | Y | N | N | pH too low |  |  | n | n | n |  | n | n |  |  | use EC10
| 254 |  | 84052 | New Ecotox download | 2005 | De Schamphelaere,K.A.C., S. Lofts, and C.R. Janssen |  | Freshwater | Pseudokirchneriella subcapitata | Chlorophyta | Microalgae | Green algae | Autotroph | EX | Native |  | POP | PGRT | NOEC | NOEC | 3 | NC | Chronic |  |  |  | 105 | M |  | 144.3611 |  | NR |  |  | 7.42 | 7.42 |  | - | 98.7 | mg/L CaCO3 | 22.3 | 23 | - NR |  | Y | Y | N | DOC too high |  |  | n | n | n |  | n | n |  |  | use EC10
| 254 |  | 84052 | New Ecotox download | 2005 | De Schamphelaere,K.A.C., S. Lofts, and C.R. Janssen |  | Freshwater | Pseudokirchneriella subcapitata | Chlorophyta | Microalgae | Green algae | Autotroph | EX | Native |  | POP | PGRT | NOEC | NOEC | 3 | NC | Chronic |  |  |  | <52.6 | M |  | 239.075 |  | NR |  |  | 8.01 | 8.01 |  | - | 94.1 | mg/L CaCO3 | 5.89 | 23 | - NR |  | Y | Y | N | DOC too high |  |  | n | n | n |  | n | n |  |  | use EC10
| 254 |  | 84052 | New Ecotox download | 2005 | De Schamphelaere,K.A.C., S. Lofts, and C.R. Janssen |  | Freshwater | Pseudokirchneriella subcapitata | Chlorophyta | Microalgae | Green algae | Autotroph | EX | Native |  | POP | PGRT | NOEC | NOEC | 3 | NC | Chronic |  |  |  | 91 | M |  | 26.9951 |  | NR |  |  | 6.26 | 6.26 |  | - | 5.23 | mg/L CaCO3 | 2.48 | 23 | - NR |  | Y | Y | N | pH too low |  |  | n | n | n |  | n | n |  |  | use EC10
| 254 |  | 84052 | New Ecotox download | 2005 | De Schamphelaere,K.A.C., S. Lofts, and C.R. Janssen |  | Freshwater | Pseudokirchneriella subcapitata | Chlorophyta | Microalgae | Green algae | Autotroph | EX | Native |  | POP | PGRT | NOEC | NOEC | 3 | NC | Chronic |  |  |  | 358 | M |  | 16.3806 |  | NR |  |  | 5.7 | 5.7 |  | - | 2.24 | mg/L CaCO3 | 6.27 | 23 | - NR |  | Y | N | N | pH too low |  |  | n | n | n |  | n | n |  |  | use EC10
| 254 |  | 84052 | New Ecotox download | 2005 | De Schamphelaere,K.A.C., S. Lofts, and C.R. Janssen |  | Freshwater | Pseudokirchneriella subcapitata | Chlorophyta | Microalgae | Green algae | Autotroph | EX | Native |  | POP | PGRT | NOEC | NOEC | 3 | NC | Chronic |  |  |  | 72.9 | M |  | 26.5877 |  | NR |  |  | 6.43 | 6.43 |  | - | 13.9 | mg/L CaCO3 | 3.65 | 23 | - NR |  | Y | Y | N | pH too low |  |  | n | n | n |  | n | n |  |  | use EC10
| 254 |  | 84052 | New Ecotox download | 2005 | De Schamphelaere,K.A.C., S. Lofts, and C.R. Janssen |  | Freshwater | Pseudokirchneriella subcapitata | Chlorophyta | Microalgae | Green algae | Autotroph | EX | Native |  | POP | PGRT | NOEC | NOEC | 3 | NC | Chronic |  |  |  | 228 | M |  | 14.2151 |  | NR |  |  | 5.7 | 5.7 |  | - | 2.62 | mg/L CaCO3 | 6.28 | 23 | - NR |  | Y | N | N | pH too low |  |  | n | n | n |  | n | n |  |  | use EC10
| 320 |  | 161189 | New Ecotox download | 1999 | Dvorakova,D., R. Rojickova-Padrtova, and B. Marsalek |  | Freshwater | Pseudokirchneriella subcapitata | Chlorophyta | Microalgae | Green algae | Autotroph | NR | Native |  | POP | PGRT | EC50 | EC50 | 3 | d | Chronic |  |  |  | 183 | U |  |  |  | NR |  |  | - | - |  | - | - | NR |  | 27 | - NR |  | N | N | N |  |  |  | n | n | n |  | n | n |  |  | use EC10 data this species
| 188 |  | 18646 | New Ecotox download | 1998 | Errecalde,O., M. Seidl, and P.G.C. Campbell |  | Freshwater | Pseudokirchneriella subcapitata | Chlorophyta | Microalgae | Green algae | Autotroph | EX | Native |  | POP | BMAS | IC50 | EC50 | 3 | NC | Chronic |  | 0.5 |  | 32.695 | U |  | blank | blank | NR |  |  | - | - |  | - | - | NR |  | 20* | - NR |  | N | N | N |  |  |  | n | n | n |  | n | n
| 188 |  | 18646 | New Ecotox download | 1998 | Errecalde,O., M. Seidl, and P.G.C. Campbell |  | Freshwater | Pseudokirchneriella subcapitata | Chlorophyta | Microalgae | Green algae | Autotroph | EX | Native |  | POP | GPOP | IC50 | EC50 | 3 | NC | Chronic |  | 1.05 |  | 68.6595 | U |  | blank | blank | NR |  |  | - | - |  | - | - | NR |  | 20* | - NR |  | N | N | N |  |  |  | n | n | n |  | n | n
| 591 |  | 65910 | Markich et al. | 2001 | Franklin,N.M., M.S. Adams, J.L. Stauber, and R.P. Lim | NZ/Aus | Standard USEPA media without EDTA | Pseudokirchneriella subcapitata | Chlorophyta | Microalgae | Green algae | Autotroph | EX | Native |  | POP | PGRT | EC50 | EC50 | 3 | d | Chronic |  |  |  | 38 | M |  | 88 | 88 |  |  |  | 7.75 | 7.5-8.0 |  |  | 9 | mg/L CaCO3 |  | 24 |  |  | Y | Y | Y |  |  |  | EC50 | 5 | 7.6 |  | Chronic | y | EC50 | n | use as no EC10/NOEC data
| 291 |  | 101878 | New Ecotox download | 2007 | Franklin,N.M., N.J. Rogers, S.C. Apte, G.E. Batley, G.E. Gadd, and P.S. Casey |  | Freshwater | Pseudokirchneriella subcapitata | Chlorophyta | Microalgae | Green algae | Autotroph | EX | Native |  | POP | PGRT | IC50 | EC50 | 3 | NC | Chronic |  |  |  | 68 | M |  | 15 | 15 | mg/L CaCO3 |  |  | 7.5 | 7.5 |  | - | 9 | mg/L CaCO3 |  | 24* | - NR |  | Y | Y | Y |  |  |  | IC50 | 5 | 13.6 |  | Chronic | y | IC50 | n | use EC10 data this species
| 291 |  | 101878 | New Ecotox download | 2007 | Franklin,N.M., N.J. Rogers, S.C. Apte, G.E. Batley, G.E. Gadd, and P.S. Casey |  | Freshwater | Pseudokirchneriella subcapitata | Chlorophyta | Microalgae | Green algae | Autotroph | EX | Native |  | POP | PGRT | IC50 | EC50 | 3 | NC | Chronic |  |  |  | 68 | M |  | 15 | 15 | mg/L CaCO3 |  |  | 7.5 | 7.5 |  | - | 9 | mg/L CaCO3 |  | 24* | - NR |  | Y | Y | Y |  |  |  | IC50 | 5 | 13.6 |  | Chronic | y | IC50 | n | use EC10 data this species
| 291 |  | 101878 | New Ecotox download | 2007 | Franklin,N.M., N.J. Rogers, S.C. Apte, G.E. Batley, G.E. Gadd, and P.S. Casey |  | Freshwater | Pseudokirchneriella subcapitata | Chlorophyta | Microalgae | Green algae | Autotroph | EX | Native |  | POP | PGRT | IC50 | EC50 | 3 | NC | Chronic |  |  |  | 44 | M |  | 15 | 15 | mg/L CaCO3 |  |  | 7.5 | 7.5 |  | - | 9 | mg/L CaCO3 |  | 24* | - NR |  | Y | Y | Y |  |  |  | IC50 | 5 | 8.8 |  | Chronic | y | IC50 | n | use EC10 data this species
| 291 |  | 101878 | New Ecotox download | 2007 | Franklin,N.M., N.J. Rogers, S.C. Apte, G.E. Batley, G.E. Gadd, and P.S. Casey |  | Freshwater | Pseudokirchneriella subcapitata | Chlorophyta | Microalgae | Green algae | Autotroph | EX | Native |  | POP | PGRT | IC50 | EC50 | 3 | NC | Chronic |  |  |  | 49 | M |  | 15 | 15 | mg/L CaCO3 |  |  | 7.5 | 7.5 |  | - | 9 | mg/L CaCO3 |  | 24* | - NR |  | Y | Y | Y |  |  |  | IC50 | 5 | 9.8 |  | Chronic | y | IC50 | n | use EC10 data this species
| 291 |  | 101878 | New Ecotox download | 2007 | Franklin,N.M., N.J. Rogers, S.C. Apte, G.E. Batley, G.E. Gadd, and P.S. Casey |  | Freshwater | Pseudokirchneriella subcapitata | Chlorophyta | Microalgae | Green algae | Autotroph | EX | Native |  | POP | PGRT | IC50 | EC50 | 3 | NC | Chronic |  |  |  | 63 | M |  | 15 | 15 | mg/L CaCO3 |  |  | 7.5 | 7.5 |  | - | 9 | mg/L CaCO3 |  | 24* | - NR |  | Y | Y | Y |  |  |  | IC50 | 5 | 12.6 |  | Chronic | y | IC50 | n | use EC10 data this species
| 291 |  | 101878 | New Ecotox download | 2007 | Franklin,N.M., N.J. Rogers, S.C. Apte, G.E. Batley, G.E. Gadd, and P.S. Casey |  | Freshwater | Pseudokirchneriella subcapitata | Chlorophyta | Microalgae | Green algae | Autotroph | EX | Native |  | POP | PGRT | IC50 | EC50 | 3 | NC | Chronic |  |  |  | 46 | M |  | 15 | 15 | mg/L CaCO3 |  |  | 7.5 | 7.5 |  | - | 9 | mg/L CaCO3 |  | 24* | - NR |  | Y | Y | Y |  |  |  | IC50 | 5 | 9.2 |  | Chronic | y | IC50 | n | use EC10 data this species
| 291 |  | 101878 | New Ecotox download | 2007 | Franklin,N.M., N.J. Rogers, S.C. Apte, G.E. Batley, G.E. Gadd, and P.S. Casey |  | Freshwater | Pseudokirchneriella subcapitata | Chlorophyta | Microalgae | Green algae | Autotroph | EX | Native |  | POP | PGRT | IC50 | EC50 | 3 | NC | Chronic |  |  |  | 68 | M |  | 15 | 15 | mg/L CaCO3 |  |  | 7.5 | 7.5 |  | - | 9 | mg/L CaCO3 |  | 24* | - NR |  | Y | Y | Y |  |  |  | IC50 | 5 | 13.6 |  | Chronic | y | IC50 | n | use EC10 data this species
| 291 |  | 101878 | New Ecotox download | 2007 | Franklin,N.M., N.J. Rogers, S.C. Apte, G.E. Batley, G.E. Gadd, and P.S. Casey |  | Freshwater | Pseudokirchneriella subcapitata | Chlorophyta | Microalgae | Green algae | Autotroph | EX | Native |  | POP | PGRT | IC50 | EC50 | 3 | NC | Chronic |  |  |  | 60 | M |  | 15 | 15 | mg/L CaCO3 |  |  | 7.5 | 7.5 |  | - | 9 | mg/L CaCO3 |  | 24* | - NR |  | Y | Y | Y |  |  |  | IC50 | 5 | 12 |  | Chronic | y | IC50 | n | use EC10 data this species
| 291 |  | 101878 | New Ecotox download | 2007 | Franklin,N.M., N.J. Rogers, S.C. Apte, G.E. Batley, G.E. Gadd, and P.S. Casey |  | Freshwater | Pseudokirchneriella subcapitata | Chlorophyta | Microalgae | Green algae | Autotroph | EX | Native |  | POP | PGRT | IC50 | EC50 | 3 | NC | Chronic |  |  |  | 61 | M |  | 15 | 15 | mg/L CaCO3 |  |  | 7.5 | 7.5 |  | - | 9 | mg/L CaCO3 |  | 24* | - NR |  | Y | Y | Y |  |  |  | IC50 | 5 | 12.2 |  | Chronic | y | IC50 | n | use EC10 data this species
| 291 |  | 101878 | New Ecotox download | 2007 | Franklin,N.M., N.J. Rogers, S.C. Apte, G.E. Batley, G.E. Gadd, and P.S. Casey |  | Freshwater | Pseudokirchneriella subcapitata | Chlorophyta | Microalgae | Green algae | Autotroph | EX | Native |  | POP | PGRT | IC50 | EC50 | 3 | NC | Chronic |  |  |  | 69 | M |  | 15 | 15 | mg/L CaCO3 |  |  | 7.5 | 7.5 |  | - | 9 | mg/L CaCO3 |  | 24* | - NR |  | Y | Y | Y |  |  |  | IC50 | 5 | 13.8 |  | Chronic | y | IC50 | n | use EC10 data this species
| 233 |  | 71839 | New Ecotox download | 2003 | Graff,L., P. Isnard, P. Cellier, J. Bastide, J.P. Cambon, J.F. Narbonne, H. Budzinski, and P. Vasseur |  | Freshwater | Pseudokirchneriella subcapitata | Chlorophyta | Microalgae | Green algae | Autotroph | NR | Native |  | POP | BMAS | EC50 | EC50 | 3 | NC | Chronic |  |  |  | 57 | M |  | 48.4 | 48.4 | mg/L CaCO3 |  |  | 8.2 | 8.2 | 180 | - | - | NR | 0.19 | 23 | - NR |  | Y | Y | N |  |  |  | n | n | n |  | n | n
| 233 |  | 71839 | New Ecotox download | 2003 | Graff,L., P. Isnard, P. Cellier, J. Bastide, J.P. Cambon, J.F. Narbonne, H. Budzinski, and P. Vasseur |  | Freshwater | Pseudokirchneriella subcapitata | Chlorophyta | Microalgae | Green algae | Autotroph | NR | Native |  | POP | BMAS | EC50 | EC50 | 3 | NC | Chronic |  |  |  | 56 | M |  | 48.4 | 48.4 | mg/L CaCO3 |  |  | 8.2 | 8.2 | 180 | - | - | NR | 0.19 | 23 | - NR |  | Y | Y | N |  |  |  | n | n | n |  | n | n
| 233 |  | 71839 | New Ecotox download | 2003 | Graff,L., P. Isnard, P. Cellier, J. Bastide, J.P. Cambon, J.F. Narbonne, H. Budzinski, and P. Vasseur |  | Freshwater | Pseudokirchneriella subcapitata | Chlorophyta | Microalgae | Green algae | Autotroph | NR | Native |  | POP | BMAS | EC50 | EC50 | 3 | NC | Chronic |  |  |  | 39 | M |  | 99.6 | 99.6 | mg/L CaCO3 |  |  | 7.9 | 7.9 | 440 | - | - | NR | 5.51 | 23 | - NR |  | Y | Y | Y | DOC too high |  |  | EC50 | 5 | 7.8 |  | Chronic | y | EC50 | n | use EC10 data this species
| 233 |  | 71839 | New Ecotox download | 2003 | Graff,L., P. Isnard, P. Cellier, J. Bastide, J.P. Cambon, J.F. Narbonne, H. Budzinski, and P. Vasseur |  | Freshwater | Pseudokirchneriella subcapitata | Chlorophyta | Microalgae | Green algae | Autotroph | NR | Native |  | POP | BMAS | EC50 | EC50 | 3 | NC | Chronic |  |  |  | 84 | M |  | 130 | 130 | mg/L CaCO3 |  |  | 7.85 | 7.85 | 506 | - | - | NR | 3.73 | 23 | - NR |  | Y | Y | Y | DOC too high |  |  | EC50 | 5 | 16.8 |  | Chronic | y | EC50 | n | use EC10 data this species
| 233 |  | 71839 | New Ecotox download | 2003 | Graff,L., P. Isnard, P. Cellier, J. Bastide, J.P. Cambon, J.F. Narbonne, H. Budzinski, and P. Vasseur |  | Freshwater | Pseudokirchneriella subcapitata | Chlorophyta | Microalgae | Green algae | Autotroph | NR | Native |  | POP | BMAS | EC50 | EC50 | 3 | NC | Chronic |  |  |  | 171 | M |  | 457 | 457 | mg/L CaCO3 |  |  | 8 | 8 | 1230 | - | - | NR | 4.86 | 23 | - NR |  | Y | Y | Y | DOC too high |  |  | EC50 | 5 | 34.2 |  | Chronic | y | EC50 | n | use EC10 data this species
| 233 |  | 71839 | New Ecotox download | 2003 | Graff,L., P. Isnard, P. Cellier, J. Bastide, J.P. Cambon, J.F. Narbonne, H. Budzinski, and P. Vasseur |  | Freshwater | Pseudokirchneriella subcapitata | Chlorophyta | Microalgae | Green algae | Autotroph | NR | Native |  | POP | BMAS | EC50 | EC50 | 3 | NC | Chronic |  |  |  | 67 | M |  | 363 | 363 | mg/L CaCO3 |  |  | 8.45 | 8.45 | 1200 | - | - | NR | 4 | 23 | - NR |  | Y | Y | Y | DOC too high |  |  | EC50 | 5 | 13.4 |  | Chronic | y | EC50 | n | use EC10 data this species
| 233 |  | 71839 | New Ecotox download | 2003 | Graff,L., P. Isnard, P. Cellier, J. Bastide, J.P. Cambon, J.F. Narbonne, H. Budzinski, and P. Vasseur |  | Freshwater | Pseudokirchneriella subcapitata | Chlorophyta | Microalgae | Green algae | Autotroph | NR | Native |  | POP | BMAS | EC50 | EC50 | 3 | NC | Chronic |  |  |  | 173 | M |  | 20.5 | 20.5 | mg/L CaCO3 |  |  | 7.7 | 7.7 | 100 | - | - | NR | 3.56 | 23 | - NR |  | Y | Y | Y | DOC too high |  |  | EC50 | 5 | 34.6 |  | Chronic | y | EC50 | n | use EC10 data this species
| 233 |  | 71839 | New Ecotox download | 2003 | Graff,L., P. Isnard, P. Cellier, J. Bastide, J.P. Cambon, J.F. Narbonne, H. Budzinski, and P. Vasseur |  | Freshwater | Pseudokirchneriella subcapitata | Chlorophyta | Microalgae | Green algae | Autotroph | NR | Native |  | POP | BMAS | EC50 | EC50 | 3 | NC | Chronic |  |  |  | 50 | M |  | 219 | 219 | mg/L CaCO3 |  |  | 7.95 | 7.95 | 463 | - | - | NR | 3.5 | 23 | - NR |  | Y | Y | Y | DOC too high |  |  | EC50 | 5 | 10 |  | Chronic | y | EC50 | n | use EC10 data this species
| 233 |  | 71839 | New Ecotox download | 2003 | Graff,L., P. Isnard, P. Cellier, J. Bastide, J.P. Cambon, J.F. Narbonne, H. Budzinski, and P. Vasseur |  | Freshwater | Pseudokirchneriella subcapitata | Chlorophyta | Microalgae | Green algae | Autotroph | NR | Native |  | POP | BMAS | EC50 | EC50 | 3 | NC | Chronic |  |  |  | 70 | M |  | 44 | 44 | mg/L CaCO3 |  |  | 7.65 | 7.65 | 109 | - | - | NR | 6.9 | 23 | - NR |  | Y | Y | Y | DOC too high |  |  | EC50 | 5 | 14 |  | Chronic | y | EC50 | n | use EC10 data this species
| 233 |  | 71839 | New Ecotox download | 2003 | Graff,L., P. Isnard, P. Cellier, J. Bastide, J.P. Cambon, J.F. Narbonne, H. Budzinski, and P. Vasseur |  | Freshwater | Pseudokirchneriella subcapitata | Chlorophyta | Microalgae | Green algae | Autotroph | NR | Native |  | POP | BMAS | EC50 | EC50 | 3 | NC | Chronic |  |  |  | 50 | M |  | 186 | 186 | mg/L CaCO3 |  |  | 8.15 | 8.15 | 380 | - | - | NR | 1.6 | 23 | - NR |  | Y | Y | Y |  |  |  | EC50 | 5 | 10 |  | Chronic | y | EC50 | n | use EC10 data this species
| 233 |  | 71839 | New Ecotox download | 2003 | Graff,L., P. Isnard, P. Cellier, J. Bastide, J.P. Cambon, J.F. Narbonne, H. Budzinski, and P. Vasseur |  | Freshwater | Pseudokirchneriella subcapitata | Chlorophyta | Microalgae | Green algae | Autotroph | NR | Native |  | POP | BMAS | EC50 | EC50 | 3 | NC | Chronic |  |  |  | 490 | M |  | 233 | 233 | mg/L CaCO3 |  |  | 8.2 | 8.2 | 492 | - | - | NR | 1.5 | 23 | - NR |  | Y | Y | Y |  |  |  | EC50 | 5 | 98 |  | Chronic | y | EC50 | n | use EC10 data this species
| 233 |  | 71839 | New Ecotox download | 2003 | Graff,L., P. Isnard, P. Cellier, J. Bastide, J.P. Cambon, J.F. Narbonne, H. Budzinski, and P. Vasseur |  | Freshwater | Pseudokirchneriella subcapitata | Chlorophyta | Microalgae | Green algae | Autotroph | NR | Native |  | POP | BMAS | EC50 | EC50 | 3 | NC | Chronic |  |  |  | 980 | M |  | 320 | 320 | mg/L CaCO3 |  |  | 7.95 | 7.95 | 638 | - | - | NR | 2.7 | 23 | - NR |  | Y | Y | Y | DOC too high |  |  | EC50 | 5 | 196 |  | Chronic | y | EC50 | n | use EC10 data this species
| 233 |  | 71839 | New Ecotox download | 2003 | Graff,L., P. Isnard, P. Cellier, J. Bastide, J.P. Cambon, J.F. Narbonne, H. Budzinski, and P. Vasseur |  | Freshwater | Pseudokirchneriella subcapitata | Chlorophyta | Microalgae | Green algae | Autotroph | NR | Native |  | POP | BMAS | EC50 | EC50 | 3 | NC | Chronic |  |  |  | 160 | M |  | 109 | 109 | mg/L CaCO3 |  |  | 7.6 | 7.6 | 273 | - | - | NR | 4.8 | 23 | - NR |  | Y | Y | Y | DOC too high |  |  | EC50 | 5 | 32 |  | Chronic | y | EC50 | n | use EC10 data this species
| 233 |  | 71839 | New Ecotox download | 2003 | Graff,L., P. Isnard, P. Cellier, J. Bastide, J.P. Cambon, J.F. Narbonne, H. Budzinski, and P. Vasseur |  | Freshwater | Pseudokirchneriella subcapitata | Chlorophyta | Microalgae | Green algae | Autotroph | NR | Native |  | POP | BMAS | EC50 | EC50 | 3 | NC | Chronic |  |  |  | 160 | M |  | 47 | 47 | mg/L CaCO3 |  |  | 7.55 | 7.55 | 116 | - | - | NR | 6.1 | 23 | - NR |  | Y | Y | Y | DOC too high |  |  | EC50 | 5 | 32 |  | Chronic | y | EC50 | n | use EC10 data this species
| 233 |  | 71839 | New Ecotox download | 2003 | Graff,L., P. Isnard, P. Cellier, J. Bastide, J.P. Cambon, J.F. Narbonne, H. Budzinski, and P. Vasseur |  | Freshwater | Pseudokirchneriella subcapitata | Chlorophyta | Microalgae | Green algae | Autotroph | NR | Native |  | POP | BMAS | EC50 | EC50 | 3 | NC | Chronic |  |  |  | 30 | M |  | 174 | 174 | mg/L CaCO3 |  |  | 8.2 | 8.2 | 359 | - | - | NR | 1.7 | 23 | - NR |  | Y | Y | Y |  |  |  | EC50 | 5 | 6 |  | Chronic | y | EC50 | n | use EC10 data this species
| 233 |  | 71839 | New Ecotox download | 2003 | Graff,L., P. Isnard, P. Cellier, J. Bastide, J.P. Cambon, J.F. Narbonne, H. Budzinski, and P. Vasseur |  | Freshwater | Pseudokirchneriella subcapitata | Chlorophyta | Microalgae | Green algae | Autotroph | NR | Native |  | POP | BMAS | EC50 | EC50 | 3 | NC | Chronic |  |  |  | 470 | M |  | 240 | 240 | mg/L CaCO3 |  |  | 8 | 8 | 461 | - | - | NR | 2 | 23 | - NR |  | Y | Y | Y |  |  |  | EC50 | 5 | 94 |  | Chronic | y | EC50 | n | use EC10 data this species
| 233 |  | 71839 | New Ecotox download | 2003 | Graff,L., P. Isnard, P. Cellier, J. Bastide, J.P. Cambon, J.F. Narbonne, H. Budzinski, and P. Vasseur |  | Freshwater | Pseudokirchneriella subcapitata | Chlorophyta | Microalgae | Green algae | Autotroph | NR | Native |  | POP | BMAS | EC50 | EC50 | 3 | NC | Chronic |  |  |  | 70 | M |  | 233 | 233 | mg/L CaCO3 |  |  | 7.95 | 7.95 | 498 | - | - | NR | 2.9 | 23 | - NR |  | Y | Y | Y | DOC too high |  |  | EC50 | 5 | 14 |  | Chronic | y | EC50 | n | use EC10 data this species
| 223 |  | 65745 | New Ecotox download | 2002 | Heijerick,D.G., K.A.C. De Schamphelaere, and C.R. Janssen |  | Freshwater | Pseudokirchneriella subcapitata | Chlorophyta | Microalgae | Green algae | Autotroph | NR | Native |  | POP | BMAS | EC50 | EC50 | 3 | NC | Chronic |  |  |  | 224 | M |  | 24.4 |  | NR |  |  | 5.6 | 5.6 |  | - | - | NR |  | 20 | - NR |  | Y | N | N |  |  |  | n | n | n |  | n | n
| 223 |  | 65745 | New Ecotox download | 2002 | Heijerick,D.G., K.A.C. De Schamphelaere, and C.R. Janssen |  | Freshwater | Pseudokirchneriella subcapitata | Chlorophyta | Microalgae | Green algae | Autotroph | NR | Native |  | POP | BMAS | EC50 | EC50 | 3 | NC | Chronic |  |  |  | 119 | M |  | 24.4 |  | NR |  |  | 6.2 | 6.2 |  | - | - | NR |  | 20 | - NR |  | Y | Y | Y |  |  |  | EC50 | 5 | 23.8 |  | Chronic | y | EC50 | n
| 223 |  | 65745 | New Ecotox download | 2002 | Heijerick,D.G., K.A.C. De Schamphelaere, and C.R. Janssen |  | Freshwater | Pseudokirchneriella subcapitata | Chlorophyta | Microalgae | Green algae | Autotroph | NR | Native |  | POP | BMAS | EC50 | EC50 | 3 | NC | Chronic |  |  |  | 94.8 | M |  | 24.4 |  | NR |  |  | 6.8 | 6.8 |  | - | - | NR |  | 20 | - NR |  | Y | Y | Y | Note conc. is taken from Env Canada MLR database, as paper presents concs. as Zn2+ activity |  |  | EC50 | 5 | 18.96 |  | Chronic | y | EC50 | n
| 223 |  | 65745 | New Ecotox download | 2002 | Heijerick,D.G., K.A.C. De Schamphelaere, and C.R. Janssen |  | Freshwater | Pseudokirchneriella subcapitata | Chlorophyta | Microalgae | Green algae | Autotroph | NR | Native |  | POP | BMAS | EC50 | EC50 | 3 | NC | Chronic |  |  |  | 47.5 | M |  | 24.4 |  | NR |  |  | 7.1 | 7.1 |  | - | - | NR |  | 20 | - NR |  | Y | Y | Y | Note conc. is taken from Env Canada MLR database, as paper presents concs. as Zn2+ activity |  |  | EC50 | 5 | 9.5 |  | Chronic | y | EC50 | n
| 223 |  | 65745 | New Ecotox download | 2002 | Heijerick,D.G., K.A.C. De Schamphelaere, and C.R. Janssen |  | Freshwater | Pseudokirchneriella subcapitata | Chlorophyta | Microalgae | Green algae | Autotroph | NR | Native |  | POP | BMAS | EC50 | EC50 | 3 | NC | Chronic |  |  |  | 26.4 | M |  | 24.4 |  | NR |  |  | 7.3 | 7.3 |  | - | - | NR |  | 20 | - NR |  | Y | Y | Y | Note conc. is taken from Env Canada MLR database, as paper presents concs. as Zn2+ activity |  |  | EC50 | 5 | 5.28 |  | Chronic | y | EC50 | n
| 223 |  | 65745 | New Ecotox download | 2002 | Heijerick,D.G., K.A.C. De Schamphelaere, and C.R. Janssen |  | Freshwater | Pseudokirchneriella subcapitata | Chlorophyta | Microalgae | Green algae | Autotroph | NR | Native |  | POP | BMAS | EC50 | EC50 | 3 | NC | Chronic |  |  |  | 26.4 | M |  | 24.4 |  | NR |  |  | 7.4 | 7.4 |  | - | - | NR |  | 20 | - NR |  | Y | Y | Y | Note conc. is taken from Env Canada MLR database, as paper presents concs. as Zn2+ activity |  |  | EC50 | 5 | 5.28 |  | Chronic | y | EC50 | n
| 223 |  | 65745 | New Ecotox download | 2002 | Heijerick,D.G., K.A.C. De Schamphelaere, and C.R. Janssen |  | Freshwater | Pseudokirchneriella subcapitata | Chlorophyta | Microalgae | Green algae | Autotroph | NR | Native |  | POP | BMAS | EC50 | EC50 | 3 | NC | Chronic |  |  |  | 10.5 | M |  | 37.2 |  | NR |  |  | 7.5 | 7.5 |  | - | - | NR |  | 20 | - NR |  | Y | Y | Y | Note conc. is taken from Env Canada MLR database, as paper presents concs. as Zn2+ activity |  |  | EC50 | 5 | 2.1 |  | Chronic | y | EC50 | n
| 223 |  | 65745 | New Ecotox download | 2002 | Heijerick,D.G., K.A.C. De Schamphelaere, and C.R. Janssen |  | Freshwater | Pseudokirchneriella subcapitata | Chlorophyta | Microalgae | Green algae | Autotroph | NR | Native |  | POP | BMAS | EC50 | EC50 | 3 | NC | Chronic |  |  |  | 10.9 | M |  | 62.3 |  | NR |  |  | 7.5 | 7.5 |  | - | - | NR |  | 20 | - NR |  | Y | Y | Y | Note conc. is taken from Env Canada MLR database, as paper presents concs. as Zn2+ activity |  |  | EC50 | 5 | 2.18 |  | Chronic | y | EC50 | n
| 223 |  | 65745 | New Ecotox download | 2002 | Heijerick,D.G., K.A.C. De Schamphelaere, and C.R. Janssen |  | Freshwater | Pseudokirchneriella subcapitata | Chlorophyta | Microalgae | Green algae | Autotroph | NR | Native |  | POP | BMAS | EC50 | EC50 | 3 | NC | Chronic |  |  |  | 11.1 | M |  | 62.3 |  | NR |  |  | 7.5 | 7.5 |  | - | - | NR |  | 20 | - NR |  | Y | Y | Y | Note conc. is taken from Env Canada MLR database, as paper presents concs. as Zn2+ activity |  |  | EC50 | 5 | 2.22 |  | Chronic | y | EC50 | n
| 223 |  | 65745 | New Ecotox download | 2002 | Heijerick,D.G., K.A.C. De Schamphelaere, and C.R. Janssen |  | Freshwater | Pseudokirchneriella subcapitata | Chlorophyta | Microalgae | Green algae | Autotroph | NR | Native |  | POP | BMAS | EC50 | EC50 | 3 | NC | Chronic |  |  |  | 14.9 | M |  | 112.3 |  | NR |  |  | 7.5 | 7.5 |  | - | - | NR |  | 20 | - NR |  | Y | Y | Y | Note conc. is taken from Env Canada MLR database, as paper presents concs. as Zn2+ activity |  |  | EC50 | 5 | 2.98 |  | Chronic | y | EC50 | n
| 223 |  | 65745 | New Ecotox download | 2002 | Heijerick,D.G., K.A.C. De Schamphelaere, and C.R. Janssen |  | Freshwater | Pseudokirchneriella subcapitata | Chlorophyta | Microalgae | Green algae | Autotroph | NR | Native |  | POP | BMAS | EC50 | EC50 | 3 | NC | Chronic |  |  |  | 15.4 | M |  | 162.3 |  | NR |  |  | 7.5 | 7.5 |  | - | - | NR |  | 20 | - NR |  | Y | Y | Y | Note conc. is taken from Env Canada MLR database, as paper presents concs. as Zn2+ activity |  |  | EC50 | 5 | 3.08 |  | Chronic | y | EC50 | n
| 223 |  | 65745 | New Ecotox download | 2002 | Heijerick,D.G., K.A.C. De Schamphelaere, and C.R. Janssen |  | Freshwater | Pseudokirchneriella subcapitata | Chlorophyta | Microalgae | Green algae | Autotroph | NR | Native |  | POP | BMAS | EC50 | EC50 | 3 | NC | Chronic |  |  |  | 17.5 | M |  | 212.4 |  | NR |  |  | 7.5 | 7.5 |  | - | - | NR |  | 20 | - NR |  | Y | Y | Y | Note conc. is taken from Env Canada MLR database, as paper presents concs. as Zn2+ activity |  |  | EC50 | 5 | 3.5 |  | Chronic | y | EC50 | n
| 223 |  | 65745 | New Ecotox download | 2002 | Heijerick,D.G., K.A.C. De Schamphelaere, and C.R. Janssen |  | Freshwater | Pseudokirchneriella subcapitata | Chlorophyta | Microalgae | Green algae | Autotroph | NR | Native |  | POP | BMAS | EC50 | EC50 | 3 | NC | Chronic |  |  |  | 27.9 | M |  | 112.3 |  | NR |  |  | 7.5 | 7.5 |  | - | - | NR |  | 20 | - NR |  | Y | Y | Y | Note conc. is taken from Env Canada MLR database, as paper presents concs. as Zn2+ activity |  |  | EC50 | 5 | 5.58 |  | Chronic | y | EC50 | n
| 223 |  | 65745 | New Ecotox download | 2002 | Heijerick,D.G., K.A.C. De Schamphelaere, and C.R. Janssen |  | Freshwater | Pseudokirchneriella subcapitata | Chlorophyta | Microalgae | Green algae | Autotroph | NR | Native |  | POP | BMAS | EC50 | EC50 | 3 | NC | Chronic |  |  |  | 33.2 | M |  | 162.3 |  | NR |  |  | 7.5 | 7.5 |  | - | - | NR |  | 20 | - NR |  | Y | Y | Y | Note conc. is taken from Env Canada MLR database, as paper presents concs. as Zn2+ activity |  |  | EC50 | 5 | 6.64 |  | Chronic | y | EC50 | n
| 223 |  | 65745 | New Ecotox download | 2002 | Heijerick,D.G., K.A.C. De Schamphelaere, and C.R. Janssen |  | Freshwater | Pseudokirchneriella subcapitata | Chlorophyta | Microalgae | Green algae | Autotroph | NR | Native |  | POP | BMAS | EC50 | EC50 | 3 | NC | Chronic |  |  |  | 34.4 | M |  | 212.4 |  | NR |  |  | 7.5 | 7.5 |  | - | - | NR |  | 20 | - NR |  | Y | Y | Y | Note conc. is taken from Env Canada MLR database, as paper presents concs. as Zn2+ activity |  |  | EC50 | 5 | 6.88 |  | Chronic | y | EC50 | n
| 223 |  | 65745 | New Ecotox download | 2002 | Heijerick,D.G., K.A.C. De Schamphelaere, and C.R. Janssen |  | Freshwater | Pseudokirchneriella subcapitata | Chlorophyta | Microalgae | Green algae | Autotroph | NR | Native |  | POP | BMAS | EC50 | EC50 | 3 | NC | Chronic |  |  |  | 54.9 | M |  | 262.4 |  | NR |  |  | 7.5 | 7.5 |  | - | - | NR |  | 20 | - NR |  | Y | Y | Y | Note conc. is taken from Env Canada MLR database, as paper presents concs. as Zn2+ activity |  |  | EC50 | 5 | 10.98 |  | Chronic | y | EC50 | n
| 223 |  | 65745 | New Ecotox download | 2002 | Heijerick,D.G., K.A.C. De Schamphelaere, and C.R. Janssen |  | Freshwater | Pseudokirchneriella subcapitata | Chlorophyta | Microalgae | Green algae | Autotroph | NR | Native |  | POP | BMAS | EC50 | EC50 | 3 | NC | Chronic |  |  |  | 8.44 | M |  | 37.2 |  | NR |  |  | 7.5 | 7.5 |  | - | - | NR |  | 20 | - NR |  | Y | Y | Y | Note conc. is taken from Env Canada MLR database, as paper presents concs. as Zn2+ activity |  |  | EC50 | 5 | 1.688 |  | Chronic | y | EC50 | n
| 223 |  | 65745 | New Ecotox download | 2002 | Heijerick,D.G., K.A.C. De Schamphelaere, and C.R. Janssen |  | Freshwater | Pseudokirchneriella subcapitata | Chlorophyta | Microalgae | Green algae | Autotroph | NR | Native |  | POP | BMAS | EC50 | EC50 | 3 | NC | Chronic |  |  |  | 29 | M |  | 24.4 |  | NR |  |  | 7.6 | 7.6 |  | - | - | NR |  | 20 | - NR |  | Y | Y | Y | Note conc. is taken from Env Canada MLR database, as paper presents concs. as Zn2+ activity |  |  | EC50 | 5 | 5.8 |  | Chronic | y | EC50 | n
| 223 |  | 65745 | New Ecotox download | 2002 | Heijerick,D.G., K.A.C. De Schamphelaere, and C.R. Janssen |  | Freshwater | Pseudokirchneriella subcapitata | Chlorophyta | Microalgae | Green algae | Autotroph | NR | Native |  | POP | BMAS | EC50 | EC50 | 3 | NC | Chronic |  |  |  | 21.1 | M |  | 24.4 |  | NR |  |  | 7.65 | 7.65 |  | - | - | NR |  | 20 | - NR |  | Y | Y | Y | Note conc. is taken from Env Canada MLR database, as paper presents concs. as Zn2+ activity |  |  | EC50 | 5 | 4.22 |  | Chronic | y | EC50 | n
| 223 |  | 65745 | New Ecotox download | 2002 | Heijerick,D.G., K.A.C. De Schamphelaere, and C.R. Janssen |  | Freshwater | Pseudokirchneriella subcapitata | Chlorophyta | Microalgae | Green algae | Autotroph | NR | Native |  | POP | BMAS | EC50 | EC50 | 3 | NC | Chronic |  |  |  | 15.8 | M |  | 24.4 |  | NR |  |  | 7.7 | 7.7 |  | - | - | NR |  | 20 | - NR |  | Y | Y | Y | Note conc. is taken from Env Canada MLR database, as paper presents concs. as Zn2+ activity |  |  | EC50 | 5 | 3.16 |  | Chronic | y | EC50 | n
| 223 |  | 65745 | New Ecotox download | 2002 | Heijerick,D.G., K.A.C. De Schamphelaere, and C.R. Janssen |  | Freshwater | Pseudokirchneriella subcapitata | Chlorophyta | Microalgae | Green algae | Autotroph | NR | Native |  | POP | BMAS | EC50 | EC50 | 3 | NC | Chronic |  |  |  | 10.5 | M |  | 24.4 |  | NR |  |  | 7.8 | 7.8 |  | - | - | NR |  | 20 | - NR |  | Y | Y | Y | Note conc. is taken from Env Canada MLR database, as paper presents concs. as Zn2+ activity |  |  | EC50 | 5 | 2.1 |  | Chronic | y | EC50 | n
| 252 |  | 84045 | New Ecotox download | 2004 | Kamaya,Y., T. Takada, and K. Suzuki |  | Freshwater | Pseudokirchneriella subcapitata | Chlorophyta | Microalgae | Green algae | Autotroph | EX | Native |  | POP | ABND | IC50 | EC50 | 3 | NC | Chronic |  |  |  | 62 | U |  |  |  | NR |  |  | 7.45 | 7.45 |  | - | - | NR |  | 24 | - NR |  | N | N | N |  |  |  | n | n | n |  | n | n |  |  | use EC10 data this species
| 252 |  | 84045 | New Ecotox download | 2004 | Kamaya,Y., T. Takada, and K. Suzuki |  | Freshwater | Pseudokirchneriella subcapitata | Chlorophyta | Microalgae | Green algae | Autotroph | EX | Native |  | POP | ABND | IC50 | EC50 | 3 | NC | Chronic |  |  |  | 47.7 | U |  |  |  | NR |  |  | 7.45 | 7.45 |  | - | - | NR |  | 24 | - NR |  | N | N | N |  |  |  | n | n | n |  | n | n |  |  | use EC10 data this species
| 252 |  | 84045 | New Ecotox download | 2004 | Kamaya,Y., T. Takada, and K. Suzuki |  | Freshwater | Pseudokirchneriella subcapitata | Chlorophyta | Microalgae | Green algae | Autotroph | EX | Native |  | POP | ABND | IC50 | EC50 | 3 | NC | Chronic |  |  |  | 44.8 | U |  |  |  | NR |  |  | 7.45 | 7.45 |  | - | - | NR |  | 24 | - NR |  | N | N | N |  |  |  | n | n | n |  | n | n |  |  | use EC10 data this species
| 252 |  | 84045 | New Ecotox download | 2004 | Kamaya,Y., T. Takada, and K. Suzuki |  | Freshwater | Pseudokirchneriella subcapitata | Chlorophyta | Microalgae | Green algae | Autotroph | EX | Native |  | POP | ABND | IC50 | EC50 | 3 | NC | Chronic |  |  |  | 47.8 | U |  |  |  | NR |  |  | 7.45 | 7.45 |  | - | - | NR |  | 24 | - NR |  | N | N | N |  |  |  | n | n | n |  | n | n |  |  | use EC10 data this species
| 216 |  | 61964 | New Ecotox download | 2001 | Muyssen,B.T.A., and C.R. Janssen |  | Freshwater | Pseudokirchneriella subcapitata | Chlorophyta | Microalgae | Green algae | Autotroph | EX | Native |  | POP | PGRT | EC50 | EC50 | 3 | NC | Chronic |  |  |  | 138 | M |  |  |  | NR |  |  | - | - |  | - | - | NR |  | - | - NR |  | Y | N | N |  |  |  | n | n | n |  | n | n
| 216 |  | 61964 | New Ecotox download | 2001 | Muyssen,B.T.A., and C.R. Janssen |  | Freshwater | Pseudokirchneriella subcapitata | Chlorophyta | Microalgae | Green algae | Autotroph | EX | Native |  | POP | BMAS | EC50 | EC50 | 3 | NC | Chronic |  |  |  | 39 | M |  |  |  | NR |  |  | - | - |  | - | - | NR |  | - | - NR |  | Y | N | N |  |  |  | n | n | n |  | n | n
| 283 |  | 101817 | New Ecotox download | 2008 | Paixao,S.M., L. Silva, A. Fernandez, K. O'Rourke, E. Mendonca, and A. Picado |  | Freshwater | Pseudokirchneriella subcapitata | Chlorophyta | Microalgae | Green algae | Autotroph | EX | Native |  | POP | PGRT | EC50 | EC50 | 3 | NC | Chronic |  |  |  | 500 | U |  |  |  | NR |  |  | - | - |  | - | - | NR |  | 23 | - NR |  | N | N | N |  |  |  | n | n | n |  | n | n |  |  | use EC10 data this species
| 283 |  | 101817 | New Ecotox download | 2008 | Paixao,S.M., L. Silva, A. Fernandez, K. O'Rourke, E. Mendonca, and A. Picado |  | Freshwater | Pseudokirchneriella subcapitata | Chlorophyta | Microalgae | Green algae | Autotroph | EX | Native |  | POP | PGRT | EC50 | EC50 | 3 | NC | Chronic |  |  |  | 450 | U |  |  |  | NR |  |  | - | - |  | - | - | NR |  | 23 | - NR |  | N | N | N |  |  |  | n | n | n |  | n | n |  |  | use EC10 data this species
| 202 |  | 52981 | New Ecotox download | 1998 | Pardos,M., C. Benninghoff, and R.L. Thomas |  | Freshwater | Pseudokirchneriella subcapitata | Chlorophyta | Microalgae | Green algae | Autotroph | NR | Native |  | POP | ABND | EC50 | EC50 | 2 | NC | Chronic |  |  |  | 96 | U |  |  |  | NR |  |  | 8.3 | 7.8-8.8 |  | - | 1.6-1.8* | mmol/L | 0.8-1.3 | 24 | - NR |  | N | N | N |  |  |  | n | n | n |  | n | n
| 192 |  | 19852 | New Ecotox download | 1999 | Rojickova-Padrtova,R., and B. Marsalek |  | Freshwater | Pseudokirchneriella subcapitata | Chlorophyta | Microalgae | Green algae | Autotroph | NR | Native |  | POP | PGRT | EC50 | EC50 | 3 | NC | Chronic |  |  |  | 797.8 | U |  |  |  | NR |  |  | - | - |  | - | - | NR |  | 27* | - NR |  | N | N | N |  |  |  | n | n | n |  | n | n
| 214 |  | 61447 | New Ecotox download | 1999 | Slabbert,J.L., and E.A. Venter |  | Freshwater | Pseudokirchneriella subcapitata | Chlorophyta | Microalgae | Green algae | Autotroph | NR | Native |  | POP | BMAS | EC50 | EC50 | 2 | d | Chronic |  |  |  | 15 | U |  |  |  | NR |  |  | - | - |  | - | - | NR |  | 25 | - NR |  | N | N | N |  |  |  | n | n | n |  | n | n
| 196 |  | 45196 | New Ecotox download | 1992 | St.Laurent,D., C. Blaise, P. MacQuarrie, R. Scroggins, and B. Trottier |  | Freshwater | Pseudokirchneriella subcapitata | Chlorophyta | Microalgae | Green algae | Autotroph | NR | Native |  | POP | ABND | EC50 | EC50 | 4 | NC | Chronic |  |  |  | 65.4 | U |  |  |  | NR |  |  | - | - |  | - | - | NR |  | 24* | - NR |  | N | N | N |  |  |  | n | n | n |  | n | n
| 196 |  | 45196 | New Ecotox download | 1992 | St.Laurent,D., C. Blaise, P. MacQuarrie, R. Scroggins, and B. Trottier |  | Freshwater | Pseudokirchneriella subcapitata | Chlorophyta | Microalgae | Green algae | Autotroph | NR | Native |  | POP | ABND | EC50 | EC50 | 4 | NC | Chronic |  |  |  | 52.6 | U |  |  |  | NR |  |  | - | - |  | - | - | NR |  | 24* | - NR |  | N | N | N |  |  |  | n | n | n |  | n | n
| 204 |  | 54608 | New Ecotox download | 1998 | Sunahara,G.I., S. Dodard, M. Sarrazin, L. Paquet, G. Ampleman, S. Thiboutot, J. Hawari, and A.Y. Renoux |  | Freshwater | Pseudokirchneriella subcapitata | Chlorophyta | Microalgae | Green algae | Autotroph | EX | Native |  | POP | ABND | EC50 | EC50 | 4 | d | Chronic |  | 825000 |  |  | U |  |  |  | NR |  |  | - | - |  | - | - | NR |  | 25 | - NR |  | N | N | N |  |  |  | n | n | n |  | n | n
| 186 |  | 18392 | New Ecotox download | 1997 | Thompson,J.A. |  | Freshwater | Pseudokirchneriella subcapitata | Chlorophyta | Microalgae | Green algae | Autotroph | NR | Native |  | POP | BMAS | IC25 | IC25 | 4 | NC | Chronic |  |  |  | 31.5 | U |  |  |  | NR |  |  | - | - |  | - | - | NR |  | - | - NR |  | N | N | N |  |  |  | n | n | n |  | n | n |  |  | use LOEC
| 186 |  | 18392 | New Ecotox download | 1997 | Thompson,J.A. |  | Freshwater | Pseudokirchneriella subcapitata | Chlorophyta | Microalgae | Green algae | Autotroph | NR | Native |  | POP | BMAS | LOEC | LOEC | 4 | NC | Chronic |  |  |  | 12500 | U |  |  |  | NR |  |  | - | - |  | - | - | NR |  | - | - NR |  | N | N | N |  |  |  | n | n | n |  | n | n
1447 | 1447 | 1447 | Zn Extend 2 | Zn Extend 2 | 2015 | Van Regenmortel, T., Janssen, C.R., De Schamphelaere, K.A.C. |  |  | Pseudokirchneriella subcapitata | Chlorophyta | Microalgae | Green algae | Autotroph | EX | Native |  | POP | PGRT | EC10 | EC10 | 2 | d | Chronic |  |  |  | 86 | M |  | 75.2 |  |  |  |  | 6.98 | 6.98 |  |  |  |  | 9.5 | 25 |  |  | Y | Y | Y |  |  |  | EC10 | 1 | 86 |  | Chronic | y | EC10 | y
1447 | 1447 | 1447 | Zn Extend 2 | Zn Extend 2 | 2015 | Van Regenmortel, T., Janssen, C.R., De Schamphelaere, K.A.C. |  |  | Pseudokirchneriella subcapitata | Chlorophyta | Microalgae | Green algae | Autotroph | EX | Native |  | POP | PGRT | EC10 | EC10 | 2 | d | Chronic |  |  |  | 36 | M |  | 45 |  |  |  |  | 7.26 | 7.26 |  |  |  |  | 12 | 25 |  |  | Y | Y | Y |  |  |  | EC10 | 1 | 36 |  | Chronic | y | EC10 | y
1447 | 1447 | 1447 | Zn Extend 2 | Zn Extend 2 | 2015 | Van Regenmortel, T., Janssen, C.R., De Schamphelaere, K.A.C. |  |  | Pseudokirchneriella subcapitata | Chlorophyta | Microalgae | Green algae | Autotroph | EX | Native |  | POP | PGRT | EC10 | EC10 | 2 | d | Chronic |  |  |  | 116 | M |  | 21.5 |  |  |  |  | 6.26 | 6.26 |  |  |  |  | 4.1 | 25 |  |  | Y | Y | Y |  |  |  | EC10 | 1 | 116 |  | Chronic | y | EC10 | y
1447 | 1447 | 1447 | Zn Extend 2 | Zn Extend 2 | 2015 | Van Regenmortel, T., Janssen, C.R., De Schamphelaere, K.A.C. |  |  | Pseudokirchneriella subcapitata | Chlorophyta | Microalgae | Green algae | Autotroph | EX | Native |  | POP | PGRT | EC10 | EC10 | 2 | d | Chronic |  |  |  | 17 | M |  | 70.5 |  |  |  |  | 8.54 | 8.54 |  |  |  |  | 9 | 25 |  |  | Y | N | N |  |  |  | n | n | n |  | n | n
1447 | 1447 | 1447 | Zn Extend 2 | Zn Extend 2 | 2015 | Van Regenmortel, T., Janssen, C.R., De Schamphelaere, K.A.C. |  |  | Pseudokirchneriella subcapitata | Chlorophyta | Microalgae | Green algae | Autotroph | EX | Native |  | POP | PGRT | EC10 | EC10 | 3 | d | Chronic |  |  |  | 14 | M |  | 70.5 |  |  |  |  | 8.54 | 8.54 |  |  |  |  | 9 | 25 |  |  | Y | N | N |  |  |  | n | n | n |  | n | n
1447 | 1447 | 1447 | Zn Extend 2 | Zn Extend 2 | 2015 | Van Regenmortel, T., Janssen, C.R., De Schamphelaere, K.A.C. |  |  | Pseudokirchneriella subcapitata | Chlorophyta | Microalgae | Green algae | Autotroph | EX | Native |  | POP | PGRT | EC10 | EC10 | 2 | d | Chronic |  |  |  | 89 | M |  | 22.7 |  |  |  |  | 6.16 | 6.16 |  |  |  |  | 11.3 | 25 |  |  | Y | Y | Y |  |  |  | EC10 | 1 | 89 |  | Chronic | y | EC10 | y
1447 | 1447 | 1447 | Zn Extend 2 | Zn Extend 2 | 2015 | Van Regenmortel, T., Janssen, C.R., De Schamphelaere, K.A.C. |  |  | Pseudokirchneriella subcapitata | Chlorophyta | Microalgae | Green algae | Autotroph | EX | Native |  | POP | PGRT | EC10 | EC10 | 2 | d | Chronic |  |  |  | 51 | M |  | 47.8 |  |  |  |  | 7.13 | 7.13 |  |  |  |  | 9.9 | 25 |  |  | Y | Y | Y |  |  |  | EC10 | 1 | 51 |  | Chronic | y | EC10 | y
1447 | 1447 | 1447 | Zn Extend 2 | Zn Extend 2 | 2015 | Van Regenmortel, T., Janssen, C.R., De Schamphelaere, K.A.C. |  |  | Pseudokirchneriella subcapitata | Chlorophyta | Microalgae | Green algae | Autotroph | EX | Native |  | POP | PGRT | EC10 | EC10 | 3 | d | Chronic |  |  |  | 55 | M |  | 47.8 |  |  |  |  | 7.15 | 7.15 |  |  |  |  | 9.9 | 25 |  |  | Y | Y | Y |  |  |  | EC10 | 1 | 55 |  | Chronic | y | EC10 | y
1447 | 1447 | 1447 | Zn Extend 2 | Zn Extend 2 | 2015 | Van Regenmortel, T., Janssen, C.R., De Schamphelaere, K.A.C. |  |  | Pseudokirchneriella subcapitata | Chlorophyta | Microalgae | Green algae | Autotroph | EX | Native |  | POP | PGRT | EC10 | EC10 | 2 | d | Chronic |  |  |  | 6 | M |  | 46.7 |  |  |  |  | 8.27 | 8.27 |  |  |  |  | 4.5 | 25 |  |  | Y | Y | Y |  |  |  | EC10 | 1 | 6 |  | Chronic | y | EC10 | y
1447 | 1447 | 1447 | Zn Extend 2 | Zn Extend 2 | 2015 | Van Regenmortel, T., Janssen, C.R., De Schamphelaere, K.A.C. |  |  | Pseudokirchneriella subcapitata | Chlorophyta | Microalgae | Green algae | Autotroph | EX | Native |  | POP | PGRT | EC10 | EC10 | 3 | d | Chronic |  |  |  | 10 | M |  | 46.7 |  |  |  |  | 8.32 | 8.32 |  |  |  |  | 4.5 | 25 |  |  | Y | Y | Y |  |  |  | EC10 | 1 | 10 |  | Chronic | y | EC10 | y
1447 | 1447 | 1447 | Zn Extend 2 | Zn Extend 2 | 2015 | Van Regenmortel, T., Janssen, C.R., De Schamphelaere, K.A.C. |  |  | Pseudokirchneriella subcapitata | Chlorophyta | Microalgae | Green algae | Autotroph | EX | Native |  | POP | PGRT | EC10 | EC10 | 2 | d | Chronic |  |  |  | 16 | M |  | 46.2 |  |  |  |  | 8.51 | 8.51 |  |  |  |  | 4.8 | 25 |  |  | Y | N | N |  |  |  | n | n | n |  | n | n
1447 | 1447 | 1447 | Zn Extend 2 | Zn Extend 2 | 2015 | Van Regenmortel, T., Janssen, C.R., De Schamphelaere, K.A.C. |  |  | Pseudokirchneriella subcapitata | Chlorophyta | Microalgae | Green algae | Autotroph | EX | Native |  | POP | PGRT | EC10 | EC10 | 3 | d | Chronic |  |  |  | 16 | M |  | 46.2 |  |  |  |  | 8.53 | 8.53 |  |  |  |  | 4.8 | 25 |  |  | Y | N | N |  |  |  | n | n | n |  | n | n
1447 | 1447 | 1447 | Zn Extend 2 | Zn Extend 2 | 2015 | Van Regenmortel, T., Janssen, C.R., De Schamphelaere, K.A.C. |  |  | Pseudokirchneriella subcapitata | Chlorophyta | Microalgae | Green algae | Autotroph | EX | Native |  | POP | PGRT | EC10 | EC10 | 2 | d | Chronic |  |  |  | 80 | M |  | 19.1 |  |  |  |  | 6.23 | 6.23 |  |  |  |  | 9.3 | 25 |  |  | Y | Y | Y |  |  |  | EC10 | 1 | 80 |  | Chronic | y | EC10 | y
1447 | 1447 | 1447 | Zn Extend 2 | Zn Extend 2 | 2015 | Van Regenmortel, T., Janssen, C.R., De Schamphelaere, K.A.C. |  |  | Pseudokirchneriella subcapitata | Chlorophyta | Microalgae | Green algae | Autotroph | EX | Native |  | POP | PGRT | EC10 | EC10 | 3 | d | Chronic |  |  |  | 131 | M |  | 19.1 |  |  |  |  | 6.23 | 6.23 |  |  |  |  | 9.3 | 25 |  |  | Y | Y | Y |  |  |  | EC10 | 1 | 131 |  | Chronic | y | EC10 | y
| 1447 | 1447 | Zn Extend 2 | Zn Extend 2 | 2015 | Van Regenmortel, T., Janssen, C.R., De Schamphelaere, K.A.C. |  |  | Pseudokirchneriella subcapitata | Chlorophyta | Microalgae | Green algae | Autotroph | EX | Native |  | POP | PGRT | EC10 | EC10 | 2 | d | Chronic |  |  |  | 34 | M |  | 513.4 |  |  |  |  | 8.32 | 8.32 |  |  |  |  | 7 | 25 |  |  | Y | Y | Y |  |  |  | EC10 | 1 | 34 |  | Chronic | y | EC10 | y
1447 | 1447 | 1447 | Zn Extend 2 | Zn Extend 2 | 2015 | Van Regenmortel, T., Janssen, C.R., De Schamphelaere, K.A.C. |  |  | Pseudokirchneriella subcapitata | Chlorophyta | Microalgae | Green algae | Autotroph | EX | Native |  | POP | PGRT | EC10 | EC10 | 2 | d | Chronic |  |  |  | 65 | M |  | 14.4 |  |  |  |  | 6.67 | 6.67 |  |  |  |  | 2.3 | 25 |  |  | Y | Y | Y |  |  |  | EC10 | 1 | 65 |  | Chronic | y | EC10 | y
1447 | 1447 | 1447 | Zn Extend 2 | Zn Extend 2 | 2015 | Van Regenmortel, T., Janssen, C.R., De Schamphelaere, K.A.C. |  |  | Pseudokirchneriella subcapitata | Chlorophyta | Microalgae | Green algae | Autotroph | EX | Native |  | POP | PGRT | EC10 | EC10 | 2 | d | Chronic |  |  |  | 69 | M |  | 13.8 |  |  |  |  | 6.72 | 6.72 |  |  |  |  | 3.7 | 25 |  |  | Y | Y | Y |  |  |  | EC10 | 1 | 69 |  | Chronic | y | EC10 | y
1447 | 1447 | 1447 | Zn Extend 1 | Zn Extend 1 | 2015 | Van Regenmortel, T., Janssen, C.R., De Schamphelaere, K.A.C. |  |  | Pseudokirchneriella subcapitata | Chlorophyta | Microalgae | Green algae | Autotroph | EX | Native |  | POP | PGRT | EC10 | EC10 | 3 | d | Chronic |  |  |  |  | M |  | 529.1 |  |  |  |  | 8.31 | 8.31 |  |  |  |  | 3 | 25 |  |  | Y | Y | Y |  |  |  | EC10 | 1 | 0 |  | Chronic | y | EC10 | y
1447 | 1447 | 1447 | Zn Extend 1 | Zn Extend 1 | 2015 | Van Regenmortel, T., Janssen, C.R., De Schamphelaere, K.A.C. |  |  | Pseudokirchneriella subcapitata | Chlorophyta | Microalgae | Green algae | Autotroph | EX | Native |  | POP | PGRT | EC10 | EC10 | 3 | d | Chronic |  |  |  |  | M |  | 87.2 |  |  |  |  | 8.4 | 8.4 |  |  |  |  | 4.3 | 25 |  |  | Y | Y | Y |  |  |  | EC10 | 1 | 0 |  | Chronic | y | EC10 | y
1447 | 1447 | 1447 | Zn-Extend 1 | Zn-Extend 1 | 2015 | Van Regenmortel, T., Janssen, C.R., De Schamphelaere, K.A.C. |  |  | Pseudokirchneriella subcapitata | Chlorophyta | Microalgae | Green algae | Autotroph | EX | Native |  | POP | PGRT | EC10 | EC10 | 2 | d | Chronic |  |  |  | 62 | M |  | 19.3 |  |  |  |  | 5.85 | 5.85 |  |  |  |  | 2.9 | 25 |  |  | Y | N | N |  |  |  | n | n | n |  | n | n
1447 | 1447 | 1447 | Zn-Extend 1 | Zn-Extend 1 | 2015 | Van Regenmortel, T., Janssen, C.R., De Schamphelaere, K.A.C. |  |  | Pseudokirchneriella subcapitata | Chlorophyta | Microalgae | Green algae | Autotroph | EX | Native |  | POP | PGRT | EC10 | EC10 | 3 | d | Chronic |  |  |  | 22 | M |  | 8.6 |  |  |  |  | 6.08 | 6.08 |  |  |  |  | 4.5 | 25 |  |  | Y | Y | Y |  |  |  | EC10 | 1 | 22 |  | Chronic | y | EC10 | y
1447 | 1447 | 1447 | Zn-Extend 1 | Zn-Extend 1 | 2015 | Van Regenmortel, T., Janssen, C.R., De Schamphelaere, K.A.C. |  |  | Pseudokirchneriella subcapitata | Chlorophyta | Microalgae | Green algae | Autotroph | EX | Native |  | POP | PGRT | EC10 | EC10 | 3 | d | Chronic |  |  |  | 32 | M |  | 8.9 |  |  |  |  | 6.01 | 6.01 |  |  |  |  | 4.4 | 25 |  |  | Y | Y | Y |  |  |  | EC10 | 1 | 32 |  | Chronic | y | EC10 | y
1447 | 1447 | 1447 | Zn-Extend 1 | Zn-Extend 1 | 2015 | Van Regenmortel, T., Janssen, C.R., De Schamphelaere, K.A.C. |  |  | Pseudokirchneriella subcapitata | Chlorophyta | Microalgae | Green algae | Autotroph | EX | Native |  | POP | PGRT | EC10 | EC10 | 2 | d | Chronic |  |  |  |  | M |  | 10.5 |  |  |  |  | 5.83 | 5.83 |  |  |  |  | 8.6 | 25 |  |  | Y | N | N |  |  |  | n | n | n |  | n | n
1447 | 1447 | 1447 | Zn Extend 2 | Zn Extend 2 | 2015 | Van Regenmortel, T., Janssen, C.R., De Schamphelaere, K.A.C. |  |  | Pseudokirchneriella subcapitata | Chlorophyta | Microalgae | Green algae | Autotroph | EX | Native |  | POP | PGRT | EC50 | EC50 | 2 | d | Chronic |  |  |  | 231 | M |  | 75.2 |  |  |  |  | 6.98 | 6.98 |  |  |  |  | 9.5 | 25 |  |  | Y | Y | Y |  |  |  | EC50 | 5 | 46.2 |  | Chronic | y | EC50 | n | use EC10 data this species
1447 | 1447 | 1447 | Zn Extend 2 | Zn Extend 2 | 2015 | Van Regenmortel, T., Janssen, C.R., De Schamphelaere, K.A.C. |  |  | Pseudokirchneriella subcapitata | Chlorophyta | Microalgae | Green algae | Autotroph | EX | Native |  | POP | PGRT | EC50 | EC50 | 2 | d | Chronic |  |  |  | 100 | M |  | 45 |  |  |  |  | 7.26 | 7.26 |  |  |  |  | 12 | 25 |  |  | Y | Y | Y |  |  |  | EC50 | 5 | 20 |  | Chronic | y | EC50 | n | use EC10 data this species
1447 | 1447 | 1447 | Zn Extend 2 | Zn Extend 2 | 2015 | Van Regenmortel, T., Janssen, C.R., De Schamphelaere, K.A.C. |  |  | Pseudokirchneriella subcapitata | Chlorophyta | Microalgae | Green algae | Autotroph | EX | Native |  | POP | PGRT | EC50 | EC50 | 2 | d | Chronic |  |  |  | 395 | M |  | 21.5 |  |  |  |  | 6.26 | 6.26 |  |  |  |  | 4.1 | 25 |  |  | Y | Y | Y |  |  |  | EC50 | 5 | 79 |  | Chronic | y | EC50 | n | use EC10 data this species
1447 | 1447 | 1447 | Zn Extend 2 | Zn Extend 2 | 2015 | Van Regenmortel, T., Janssen, C.R., De Schamphelaere, K.A.C. |  |  | Pseudokirchneriella subcapitata | Chlorophyta | Microalgae | Green algae | Autotroph | EX | Native |  | POP | PGRT | EC50 | EC50 | 2 | d | Chronic |  |  |  | 62 | M |  | 70.5 |  |  |  |  | 8.54 | 8.54 |  |  |  |  | 9 | 25 |  |  | Y | N | N |  |  |  | n | n | n |  | n | n |  |  | use EC10 data this species
1447 | 1447 | 1447 | Zn Extend 2 | Zn Extend 2 | 2015 | Van Regenmortel, T., Janssen, C.R., De Schamphelaere, K.A.C. |  |  | Pseudokirchneriella subcapitata | Chlorophyta | Microalgae | Green algae | Autotroph | EX | Native |  | POP | PGRT | EC50 | EC50 | 3 | d | Chronic |  |  |  | 54 | M |  | 70.5 |  |  |  |  | 8.54 | 8.54 |  |  |  |  | 9 | 25 |  |  | Y | N | N |  |  |  | n | n | n |  | n | n |  |  | use EC10 data this species
1447 | 1447 | 1447 | Zn Extend 2 | Zn Extend 2 | 2015 | Van Regenmortel, T., Janssen, C.R., De Schamphelaere, K.A.C. |  |  | Pseudokirchneriella subcapitata | Chlorophyta | Microalgae | Green algae | Autotroph | EX | Native |  | POP | PGRT | EC50 | EC50 | 2 | d | Chronic |  |  |  | 398 | M |  | 22.7 |  |  |  |  | 6.16 | 6.16 |  |  |  |  | 11.3 | 25 |  |  | Y | Y | Y |  |  |  | EC50 | 5 | 79.6 |  | Chronic | y | EC50 | n | use EC10 data this species
1447 | 1447 | 1447 | Zn Extend 2 | Zn Extend 2 | 2015 | Van Regenmortel, T., Janssen, C.R., De Schamphelaere, K.A.C. |  |  | Pseudokirchneriella subcapitata | Chlorophyta | Microalgae | Green algae | Autotroph | EX | Native |  | POP | PGRT | EC50 | EC50 | 2 | d | Chronic |  |  |  | 110 | M |  | 47.8 |  |  |  |  | 7.13 | 7.13 |  |  |  |  | 9.9 | 25 |  |  | Y | Y | Y |  |  |  | EC50 | 5 | 22 |  | Chronic | y | EC50 | n | use EC10 data this species
1447 | 1447 | 1447 | Zn Extend 2 | Zn Extend 2 | 2015 | Van Regenmortel, T., Janssen, C.R., De Schamphelaere, K.A.C. |  |  | Pseudokirchneriella subcapitata | Chlorophyta | Microalgae | Green algae | Autotroph | EX | Native |  | POP | PGRT | EC50 | EC50 | 3 | d | Chronic |  |  |  | 138 | M |  | 47.8 |  |  |  |  | 7.15 | 7.15 |  |  |  |  | 9.9 | 25 |  |  | Y | Y | Y |  |  |  | EC50 | 5 | 27.6 |  | Chronic | y | EC50 | n | use EC10 data this species
1447 | 1447 | 1447 | Zn Extend 2 | Zn Extend 2 | 2015 | Van Regenmortel, T., Janssen, C.R., De Schamphelaere, K.A.C. |  |  | Pseudokirchneriella subcapitata | Chlorophyta | Microalgae | Green algae | Autotroph | EX | Native |  | POP | PGRT | EC50 | EC50 | 2 | d | Chronic |  |  |  | 49 | M |  | 46.7 |  |  |  |  | 8.27 | 8.27 |  |  |  |  | 4.5 | 25 |  |  | Y | Y | Y |  |  |  | EC50 | 5 | 9.8 |  | Chronic | y | EC50 | n | use EC10 data this species
1447 | 1447 | 1447 | Zn Extend 2 | Zn Extend 2 | 2015 | Van Regenmortel, T., Janssen, C.R., De Schamphelaere, K.A.C. |  |  | Pseudokirchneriella subcapitata | Chlorophyta | Microalgae | Green algae | Autotroph | EX | Native |  | POP | PGRT | EC50 | EC50 | 3 | d | Chronic |  |  |  | 45 | M |  | 46.7 |  |  |  |  | 8.32 | 8.32 |  |  |  |  | 4.5 | 25 |  |  | Y | Y | Y |  |  |  | EC50 | 5 | 9 |  | Chronic | y | EC50 | n | use EC10 data this species
1447 | 1447 | 1447 | Zn Extend 2 | Zn Extend 2 | 2015 | Van Regenmortel, T., Janssen, C.R., De Schamphelaere, K.A.C. |  |  | Pseudokirchneriella subcapitata | Chlorophyta | Microalgae | Green algae | Autotroph | EX | Native |  | POP | PGRT | EC50 | EC50 | 2 | d | Chronic |  |  |  | 38 | M |  | 46.2 |  |  |  |  | 8.51 | 8.51 |  |  |  |  | 4.8 | 25 |  |  | Y | N | N |  |  |  | n | n | n |  | n | n |  |  | use EC10 data this species
1447 | 1447 | 1447 | Zn Extend 2 | Zn Extend 2 | 2015 | Van Regenmortel, T., Janssen, C.R., De Schamphelaere, K.A.C. |  |  | Pseudokirchneriella subcapitata | Chlorophyta | Microalgae | Green algae | Autotroph | EX | Native |  | POP | PGRT | EC50 | EC50 | 3 | d | Chronic |  |  |  | 33 | M |  | 46.2 |  |  |  |  | 8.53 | 8.53 |  |  |  |  | 4.8 | 25 |  |  | Y | N | N |  |  |  | n | n | n |  | n | n |  |  | use EC10 data this species
1447 | 1447 | 1447 | Zn Extend 2 | Zn Extend 2 | 2015 | Van Regenmortel, T., Janssen, C.R., De Schamphelaere, K.A.C. |  |  | Pseudokirchneriella subcapitata | Chlorophyta | Microalgae | Green algae | Autotroph | EX | Native |  | POP | PGRT | EC50 | EC50 | 2 | d | Chronic |  |  |  | 284 | M |  | 19.1 |  |  |  |  | 6.23 | 6.23 |  |  |  |  | 9.3 | 25 |  |  | Y | Y | Y |  |  |  | EC50 | 5 | 56.8 |  | Chronic | y | EC50 | n | use EC10 data this species
1447 | 1447 | 1447 | Zn Extend 2 | Zn Extend 2 | 2015 | Van Regenmortel, T., Janssen, C.R., De Schamphelaere, K.A.C. |  |  | Pseudokirchneriella subcapitata | Chlorophyta | Microalgae | Green algae | Autotroph | EX | Native |  | POP | PGRT | EC50 | EC50 | 3 | d | Chronic |  |  |  | 310 | M |  | 19.1 |  |  |  |  | 6.23 | 6.23 |  |  |  |  | 9.3 | 25 |  |  | Y | Y | Y |  |  |  | EC50 | 5 | 62 |  | Chronic | y | EC50 | n | use EC10 data this species
1447 | 1447 | 1447 | Zn Extend 2 | Zn Extend 2 | 2015 | Van Regenmortel, T., Janssen, C.R., De Schamphelaere, K.A.C. |  |  | Pseudokirchneriella subcapitata | Chlorophyta | Microalgae | Green algae | Autotroph | EX | Native |  | POP | PGRT | EC50 | EC50 | 2 | d | Chronic |  |  |  | 123 | M |  | 513.4 |  |  |  |  | 8.32 | 8.32 |  |  |  |  | 7 | 25 |  |  | Y | Y | Y |  |  |  | EC50 | 5 | 24.6 |  | Chronic | y | EC50 | n | use EC10 data this species
1447 | 1447 | 1447 | Zn Extend 2 | Zn Extend 2 | 2015 | Van Regenmortel, T., Janssen, C.R., De Schamphelaere, K.A.C. |  |  | Pseudokirchneriella subcapitata | Chlorophyta | Microalgae | Green algae | Autotroph | EX | Native |  | POP | PGRT | EC50 | EC50 | 2 | d | Chronic |  |  |  | 161 | M |  | 14.4 |  |  |  |  | 6.67 | 6.67 |  |  |  |  | 2.3 | 25 |  |  | Y | Y | Y |  |  |  | EC50 | 5 | 32.2 |  | Chronic | y | EC50 | n | use EC10 data this species
1447 | 1447 | 1447 | Zn Extend 2 | Zn Extend 2 | 2015 | Van Regenmortel, T., Janssen, C.R., De Schamphelaere, K.A.C. |  |  | Pseudokirchneriella subcapitata | Chlorophyta | Microalgae | Green algae | Autotroph | EX | Native |  | POP | PGRT | EC50 | EC50 | 2 | d | Chronic |  |  |  | 154 | M |  | 13.8 |  |  |  |  | 6.72 | 6.72 |  |  |  |  | 3.7 | 25 |  |  | Y | Y | Y |  |  |  | EC50 | 5 | 30.8 |  | Chronic | y | EC50 | n | use EC10 data this species
1447 | 1447 | 1447 | Zn Extend 1 | Zn Extend 1 | 2015 | Van Regenmortel, T., Janssen, C.R., De Schamphelaere, K.A.C. |  |  | Pseudokirchneriella subcapitata | Chlorophyta | Microalgae | Green algae | Autotroph | EX | Native |  | POP | PGRT | EC50 | EC50 | 3 | d | Chronic |  |  |  | 25 | M |  | 529.1 |  |  |  |  | 8.31 | 8.31 |  |  |  |  | 3 | 25 |  |  | Y | Y | Y |  |  |  | EC50 | 5 | 5 |  | Chronic | y | EC50 | n | use EC10 data this species
1447 | 1447 | 1447 | Zn Extend 1 | Zn Extend 1 | 2015 | Van Regenmortel, T., Janssen, C.R., De Schamphelaere, K.A.C. |  |  | Pseudokirchneriella subcapitata | Chlorophyta | Microalgae | Green algae | Autotroph | EX | Native |  | POP | PGRT | EC50 | EC50 | 3 | d | Chronic |  |  |  | 22 | M |  | 87.2 |  |  |  |  | 8.4 | 8.4 |  |  |  |  | 4.3 | 25 |  |  | Y | Y | Y |  |  |  | EC50 | 5 | 4.4 |  | Chronic | y | EC50 | n | use EC10 data this species
1447 | 1447 | 1447 | Zn-Extend 1 | Zn-Extend 1 | 2015 | Van Regenmortel, T., Janssen, C.R., De Schamphelaere, K.A.C. |  |  | Pseudokirchneriella subcapitata | Chlorophyta | Microalgae | Green algae | Autotroph | EX | Native |  | POP | PGRT | EC50 | EC50 | 2 | d | Chronic |  |  |  | 169 | M |  | 19.3 |  |  |  |  | 5.85 | 5.85 |  |  |  |  | 2.9 | 25 |  |  | Y | N | N |  |  |  | n | n | n |  | n | n |  |  | use EC10 data this species
1447 | 1447 | 1447 | Zn-Extend 1 | Zn-Extend 1 | 2015 | Van Regenmortel, T., Janssen, C.R., De Schamphelaere, K.A.C. |  |  | Pseudokirchneriella subcapitata | Chlorophyta | Microalgae | Green algae | Autotroph | EX | Native |  | POP | PGRT | EC50 | EC50 | 3 | d | Chronic |  |  |  | 72 | M |  | 8.6 |  |  |  |  | 6.08 | 6.08 |  |  |  |  | 4.5 | 25 |  |  | Y | Y | Y |  |  |  | EC50 | 5 | 14.4 |  | Chronic | y | EC50 | n | use EC10 data this species
1447 | 1447 | 1447 | Zn-Extend 1 | Zn-Extend 1 | 2015 | Van Regenmortel, T., Janssen, C.R., De Schamphelaere, K.A.C. |  |  | Pseudokirchneriella subcapitata | Chlorophyta | Microalgae | Green algae | Autotroph | EX | Native |  | POP | PGRT | EC50 | EC50 | 3 | d | Chronic |  |  |  | 90 | M |  | 8.9 |  |  |  |  | 6.01 | 6.01 |  |  |  |  | 4.4 | 25 |  |  | Y | Y | Y |  |  |  | EC50 | 5 | 18 |  | Chronic | y | EC50 | n | use EC10 data this species
1447 | 1447 | 1447 | Zn-Extend 1 | Zn-Extend 1 | 2015 | Van Regenmortel, T., Janssen, C.R., De Schamphelaere, K.A.C. |  |  | Pseudokirchneriella subcapitata | Chlorophyta | Microalgae | Green algae | Autotroph | EX | Native |  | POP | PGRT | EC50 | EC50 | 2 | d | Chronic |  |  |  | 124 | M |  | 10.5 |  |  |  |  | 5.83 | 5.83 |  |  |  |  | 8.6 | 25 |  |  | Y | N | N |  |  |  | n | n | n |  | n | n |  |  | use EC10 data this species
| 206 |  | 59235 | New Ecotox download | 1998 | Abd-el-Monem,H.M., M.G. Corradi, and G. Gorbi |  | Freshwater | Scenedesmus acutus | Chlorophyta | Microalgae | Green algae | Autotroph | NR | N |  | POP | BMAS | LOEL | LOEL | 7 | NC | Chronic |  |  |  | 1000 | U |  |  |  | NR |  |  | 6 | 6 |  | - | - | NR |  | 25 | - NR |  | N | N | N | pH too low |  |  | n | n | n |  | n | n
| 206 |  | 59235 | New Ecotox download | 1998 | Abd-el-Monem,H.M., M.G. Corradi, and G. Gorbi |  | Freshwater | Scenedesmus acutus | Chlorophyta | Microalgae | Green algae | Autotroph | NR | N |  | POP | BMAS | LOEL | LOEL | 7 | NC | Chronic |  |  |  | 1000 | U |  |  |  | NR |  |  | 6 | 6 |  | - | - | NR |  | 25 | - NR |  | N | N | N | pH too low |  |  | n | n | n |  | n | n
| 331 |  | 169998 | New Ecotox download | 2012 | Butler,R. |  | Freshwater | Scenedesmus acutus var. acutus | Chlorophyta | Microalgae | Green algae | Autotroph | NR | N |  | POP | BMAS | LOEC | LOEC | 4 | d | Chronic |  |  |  | 8800 | U |  |  |  | NR |  |  | 7 | 7 |  | - | - | NR |  | - | - NR |  | N | N | N |  |  |  | n | n | n |  | n | n
| 331 |  | 169998 | New Ecotox download | 2012 | Butler,R. |  | Freshwater | Scenedesmus acutus var. acutus | Chlorophyta | Microalgae | Green algae | Autotroph | NR | N |  | POP | BMAS | LOEC | LOEC | 6 | d | Chronic |  |  |  | 8800 | U |  |  |  | NR |  |  | 7 | 7 |  | - | - | NR |  | - | - NR |  | N | N | N |  |  |  | n | n | n |  | n | n
| 331 |  | 169998 | New Ecotox download | 2012 | Butler,R. |  | Freshwater | Scenedesmus acutus var. acutus | Chlorophyta | Microalgae | Green algae | Autotroph | NR | N |  | POP | BMAS | LOEC | LOEC | 8 | d | Chronic |  |  |  | 8800 | U |  |  |  | NR |  |  | 7 | 7 |  | - | - | NR |  | - | - NR |  | N | N | N |  |  |  | n | n | n |  | n | n
| 331 |  | 169998 | New Ecotox download | 2012 | Butler,R. |  | Freshwater | Scenedesmus acutus var. acutus | Chlorophyta | Microalgae | Green algae | Autotroph | NR | N |  | POP | BMAS | LOEC | LOEC | 11 | d | Chronic |  |  |  | 8800 | U |  |  |  | NR |  |  | 7 | 7 |  | - | - | NR |  | - | - NR |  | N | N | N |  |  |  | n | n | n |  | n | n
| 331 |  | 169998 | New Ecotox download | 2012 | Butler,R. |  | Freshwater | Scenedesmus acutus var. acutus | Chlorophyta | Microalgae | Green algae | Autotroph | NR | N |  | POP | BMAS | LOEC | LOEC | 13 | d | Chronic |  |  |  | 8800 | U |  |  |  | NR |  |  | 7 | 7 |  | - | - | NR |  | - | - NR |  | N | N | N |  |  |  | n | n | n |  | n | n
| 331 |  | 169998 | New Ecotox download | 2012 | Butler,R. |  | Freshwater | Scenedesmus acutus var. acutus | Chlorophyta | Microalgae | Green algae | Autotroph | NR | N |  | POP | BMAS | LOEC | LOEC | 15 | d | Chronic |  |  |  | 8800 | U |  |  |  | NR |  |  | 7 | 7 |  | - | - | NR |  | - | - NR |  | N | N | N |  |  |  | n | n | n |  | n | n
| 331 |  | 169998 | New Ecotox download | 2012 | Butler,R. |  | Freshwater | Scenedesmus acutus var. acutus | Chlorophyta | Microalgae | Green algae | Autotroph | NR | N |  | POP | BMAS | LOEC | LOEC | 18 | d | Chronic |  |  |  | 8800 | U |  |  |  | NR |  |  | 7 | 7 |  | - | - | NR |  | - | - NR |  | N | N | N |  |  |  | n | n | n |  | n | n
| 331 |  | 169998 | New Ecotox download | 2012 | Butler,R. |  | Freshwater | Scenedesmus acutus var. acutus | Chlorophyta | Microalgae | Green algae | Autotroph | NR | N |  | POP | BMAS | LOEC | LOEC | 20 | d | Chronic |  |  |  | 8800 | U |  |  |  | NR |  |  | 7 | 7 |  | - | - | NR |  | - | - NR |  | N | N | N |  |  |  | n | n | n |  | n | n
| 331 |  | 169998 | New Ecotox download | 2012 | Butler,R. |  | Freshwater | Scenedesmus acutus var. acutus | Chlorophyta | Microalgae | Green algae | Autotroph | NR | N |  | POP | BMAS | LOEC | LOEC | 22 | d | Chronic |  |  |  | 8800 | U |  |  |  | NR |  |  | 7 | 7 |  | - | - | NR |  | - | - NR |  | N | N | N |  |  |  | n | n | n |  | n | n
|  |  |  | CCME | 1987 | Starodub |  |  | Scenedesmus quadricauda | Chlorophyta | Microalgae | Green algae | Autotroph | NR | N |  | POP | PGRT | NOEC | NOEC | 14 | d | Chronic |  |  |  | 100 | U |  | 109 |  |  |  |  | 6.5 | [5 empty] | 2.33 | 20 |  |  | N | N | N |  |  |  | n | n | n |  | n | n
|  |  |  | CCME | 1987 | Starodub |  |  | Scenedesmus quadricauda | Chlorophyta | Microalgae | Green algae | Autotroph | NR | N |  | POP | PGRT | NOEC | NOEC | 14 | d | Chronic |  |  |  | 225 | U |  | 109 |  |  |  |  | 8.5 | [5 empty] | 2.33 | 20 |  |  | N | N | N |  |  |  | n | n | n |  | n | n
| 192 |  | 19852 | New Ecotox download | 1999 | Rojickova-Padrtova,R., and B. Marsalek |  | Freshwater | Scenedesmus quadricauda | Chlorophyta | Microalgae | Green algae | Autotroph | NR | N |  | POP | PGRT | EC50 | EC50 | 3 | NC | Chronic |  |  |  | 812.8 | U |  |  |  | NR |  |  | - | - |  | - | - | NR |  | 27* | - NR |  | N | N | N |  |  |  | n | n | n |  | n | n
| 236 |  | 72990 | New Ecotox download | 1999 | Fargasova,A. |  | Freshwater | Scenedesmus quadricauda | Chlorophyta | Microalgae | Green algae | Autotroph | EX | N |  | POP | ABND | LOEL | LOEL | 10 | NC | Chronic |  |  |  | 10 | U |  |  |  | NR |  |  | 7.18 | 7.18 |  | - | - | NR |  | 23 | - NR |  | N | N | N |  |  |  | n | n | n |  | n | n
| 320 |  | 161189 | New Ecotox download | 1999 | Dvorakova,D., R. Rojickova-Padrtova, and B. Marsalek |  | Freshwater | Scenedesmus quadricauda | Chlorophyta | Microalgae | Green algae | Autotroph | NR | N |  | POP | PGRT | EC50 | EC50 | 3 | d | Chronic |  |  |  | 2910 | U |  |  |  | NR |  |  | - | - |  | - | - | NR |  | 27 | - NR |  | N | N | N |  |  |  | n | n | n |  | n | n
| 320 |  | 161189 | New Ecotox download | 1999 | Dvorakova,D., R. Rojickova-Padrtova, and B. Marsalek |  | Freshwater | Scenedesmus quadricauda | Chlorophyta | Microalgae | Green algae | Autotroph | NR | N |  | POP | PGRT | EC50 | EC50 | 3 | d | Chronic |  |  |  | 2910 | U |  |  |  | NR |  |  | - | - |  | - | - | NR |  | 27 | - NR |  | N | N | N |  |  |  | n | n | n |  | n | n
| 268 |  | 96513 | New Ecotox download | 2006 | Tripathi,B.N., S.K. Mehta, A. Amar, and J.P. Gaur |  | Freshwater | Scenedesmus sp. | Chlorophyta | Microalgae | Green algae | Autotroph | NR | N |  | POP | PSYN | LOEL | LOEL | 7 | NC | Chronic |  | 5 |  |  | U |  |  |  | NR |  |  | 7 | 7 |  | - | - | NR |  | 27 | - NR |  | N | N | N |  |  |  | n | n | n |  | n | n
| 293 |  | 101885 | New Ecotox download | 2006 | Tripathi,B.N., and J.P. Gaur |  | Freshwater | Scenedesmus sp. | Chlorophyta | Microalgae | Green algae | Autotroph | NR | N |  | POP | ABND | LOEL | LOEL | 6 | NC | Chronic |  | 5 |  |  | U |  |  |  | NR |  |  | 7 | 7 |  | - | - | NR |  | 27 | - NR |  | N | N | N |  |  |  | n | n | n |  | n | n
| 192 |  | 19852 | New Ecotox download | 1999 | Rojickova-Padrtova,R., and B. Marsalek |  | Freshwater | Scenedesmus subspicatus | Chlorophyta | Microalgae | Green algae | Autotroph | NR | N |  | POP | PGRT | EC50 | EC50 | 3 | NC | Chronic |  |  |  | 767.4 | U |  |  |  | NR |  |  | - | - |  | - | - | NR |  | 27* | - NR |  | N | N | N |  |  |  | n | n | n |  | n | n
| 192 |  | 19852 | New Ecotox download | 1999 | Rojickova-Padrtova,R., and B. Marsalek |  | Freshwater | Stichococcus bacillaris | Chlorophyta | Microalgae | Green algae | Autotroph | NR | N |  | POP | PGRT | EC50 | EC50 | 3 | NC | Chronic |  |  |  | 724.4 | U |  |  |  | NR |  |  | - | - |  | - | - | NR |  | 27* | - NR |  | N | N | N |  |  |  | n | n | n |  | n | n
| 192 |  | 19852 | New Ecotox download | 1999 | Rojickova-Padrtova,R., and B. Marsalek |  | Freshwater | Synechococcus leopoliensis | Cyanobacteria | Microalgae | Blue-green algae | Autotroph | NR | Resident |  | POP | PGRT | EC50 | EC50 | 4 | NC | Chronic |  |  |  | 10.1 | U |  |  |  | NR |  |  | - | - |  | - | - | NR |  | 27* | - NR |  | N | N | N |  |  |  | n | n | n |  | n | n
| 256 |  | 84071 | New Ecotox download | 2005 | Brown,R.J., S.D. Rundle, T.H. Hutchinson, T.D. Williams, and M.B. Jones |  | Freshwater | Bryocamptus zschokkei | Arthropoda | Microinvertebrate | Crustaceans | Heterotroph | NU | N |  | MOR | SURV | LOEC | LOEC | 21 | NC | Chronic |  |  |  | 480 | M |  | 100 | 100 | mg/L CaCO3 |  |  | 7.65 | - |  | - | - | NR |  | 20 | - NR |  | Y | Y | Y | pH reported by DeForest & VanG |  |  | LOEC | 2.5 | 192 |  | Chronic | y | LOEC | n
| 256 |  | 84071 | New Ecotox download | 2005 | Brown,R.J., S.D. Rundle, T.H. Hutchinson, T.D. Williams, and M.B. Jones |  | Freshwater | Bryocamptus zschokkei | Arthropoda | Microinvertebrate | Crustaceans | Heterotroph | NU | N |  | MOR | SURV | NOEC | NOEC | 21 | NC | Chronic |  |  |  | 300 | M |  | 100 | 100 | mg/L CaCO3 |  |  | 7.65 | - |  |  | - | NR |  | 20 | - NR |  | Y | Y | N | pH reported by DeForest & VanG; but paper does not mention measurements of these | CCME ranked Unacceptable |  | n | n | n |  | n | n |  |  |  | CCME ranked Unacceptable
| 256 |  | 84071 | New Ecotox download | 2005 | Brown,R.J., S.D. Rundle, T.H. Hutchinson, T.D. Williams, and M.B. Jones |  | Freshwater | Bryocamptus zschokkei | Arthropoda | Microinvertebrate | Crustaceans | Heterotroph | NU | N |  | MOR | HTCH | LOEC | LOEC | <28 | NC | Chronic |  |  |  | 480 | M |  | 100 | 100 | mg/L CaCO3 |  |  | 7.65 | - |  | - | - | NR |  | 20 | - NR |  | Y | Y | Y | pH reported by DeForest & VanG |  |  | LOEC | 2.5 | 192 |  | Chronic | y | LOEC | n
| 256 |  | 84071 | New Ecotox download | 2005 | Brown,R.J., S.D. Rundle, T.H. Hutchinson, T.D. Williams, and M.B. Jones |  | Freshwater | Bryocamptus zschokkei | Arthropoda | Microinvertebrate | Crustaceans | Heterotroph | NU | N |  | MOR | HTCH | NOEC | NOEC | <28 | NC | Chronic |  |  |  | 300 | M |  | 100 | 100 | mg/L CaCO3 |  |  | 7.65 | - |  |  | - | NR |  | 20 | - NR |  | Y | Y | N | pH reported by DeForest & VanG; but paper does not mention measurements of these | CCME ranked Unacceptable |  | n | n | n |  | n | n |  |  |  | CCME ranked Unacceptable
| 256 |  | 84071 | New Ecotox download | 2005 | Brown,R.J., S.D. Rundle, T.H. Hutchinson, T.D. Williams, and M.B. Jones |  | Freshwater | Bryocamptus zschokkei | Arthropoda | Microinvertebrate | Crustaceans | Heterotroph | NU | N |  | REP | PROG | LOEC | LOEC | <28 | NC | Chronic |  |  |  | 480 | M |  | 100 | 100 | mg/L CaCO3 |  |  | 7.65 | - |  | - | - | NR |  | 20 | - NR |  | Y | Y | Y | pH reported by DeForest & VanG |  |  | LOEC | 2.5 | 192 |  | Chronic | y | LOEC | n
| 256 |  | 84071 | New Ecotox download | 2005 | Brown,R.J., S.D. Rundle, T.H. Hutchinson, T.D. Williams, and M.B. Jones |  | Freshwater | Bryocamptus zschokkei | Arthropoda | Microinvertebrate | Crustaceans | Heterotroph | NU | N |  | REP | No. nauplii | EC20 | EC20 | 28 | NC | Chronic |  |  |  | 435 | M |  | 100 | 100 | mg/L CaCO3 |  |  | 7.65 | - |  |  | - | NR |  | 20 | - NR |  | Y | Y | N | pH reported by DeForest & VanG; but paper does not mention measurements of these; EC20 calc by DeF | CCME ranked Unacceptable |  | n | n | n |  | n | n |  |  |  | CCME ranked Unacceptable
| 256 |  | 84071 | New Ecotox download | 2005 | Brown,R.J., S.D. Rundle, T.H. Hutchinson, T.D. Williams, and M.B. Jones |  | Freshwater | Bryocamptus zschokkei | Arthropoda | Microinvertebrate | Crustaceans | Heterotroph | NU | N |  | REP | No. nauplii | NOEC | NOEC | 28 | NC | Chronic |  |  |  | 300 | M |  | 100 | 100 | mg/L CaCO3 |  |  | 7.65 | - |  |  | - | NR |  | 20 | - NR |  | Y | Y | N | pH reported by DeForest & VanG; but paper does not mention measurements of these | CCME ranked Unacceptable |  | n | n | n |  | n | n |  |  |  | CCME ranked Unacceptable
| 256 |  | 84071 | New Ecotox download | 2005 | Brown,R.J., S.D. Rundle, T.H. Hutchinson, T.D. Williams, and M.B. Jones |  | Freshwater | Bryocamptus zschokkei | Arthropoda | Microinvertebrate | Crustaceans | Heterotroph | NU | N |  | REP | No. eggs | NOEC | NOEC | 28 | NC | Chronic |  |  |  | 480 | M |  | 100 | 100 | mg/L CaCO3 |  |  | 7.65 | - |  |  | - | NR |  | 20 | - NR |  | Y | Y | N | pH reported by DeForest & VanG; but paper does not mention measurements of these | CCME ranked Unacceptable |  | n | n | n |  | n | n |  |  |  | CCME ranked Unacceptable
| 107 | 202124 | 2124 | ANZECC 2000 | 1986 | Carlson et al |  | Freshwater | Ceriodaphnia dubia | Arthropoda | Microinvertebrate | Crustaceans | Heterotroph | Neonates, <24-h old | Native |  | MOR | MORT | NOEC | NOEC | 7 | d | Chronic |  |  |  | 102 | M |  | 32 | 32 |  |  |  | 7.7 | 7.7 | [5 empty] | 22 - 28 | Jenni didn't add |  | Y | Y | Y |  |  |  | NOEC | 1 | 102 |  | Chronic | y | NOEC | y | NOEC ok as no suitable EC10 data this species
|  |  |  | RAR, VanG 2020 | 1990 | Belanger & Cherry |  | Freshwater | Ceriodaphnia dubia | Arthropoda | Microinvertebrate | Crustaceans | Heterotroph | Neonates, <24-h old | Native |  | REP | PROG | NOEC | NOEC | 7 | d | Chronic |  |  |  | 25 | M |  | 81 |  | mg/L CaCO3 |  |  | 6 | [5 empty] | 3.7 |  |  | DOC is estimate from Van Genderen | Y | Y | Y |  | CCME Primary Ranking |  | NOEC | 1 | 25 |  | Chronic | y | NOEC | y |  | CCME Primary Ranking
|  |  |  | RAR, VanG 2020 | 1990 | Belanger & Cherry |  | Freshwater | Ceriodaphnia dubia | Arthropoda | Microinvertebrate | Crustaceans | Heterotroph | Neonates, <24-h old | Native |  | REP | PROG | NOEC | NOEC | 7 | d | Chronic |  |  |  | 25 | M |  | 81 |  | mg/L CaCO3 |  |  | 8 | [5 empty] | 3.7 |  |  | DOC is estimate from Van Genderen | Y | Y | Y |  | CCME Primary Ranking |  | NOEC | 1 | 25 |  | Chronic | y | NOEC | y |  | CCME Primary Ranking
|  |  |  | RAR, VanG 2020 | 1990 | Belanger & Cherry |  | Freshwater | Ceriodaphnia dubia | Arthropoda | Microinvertebrate | Crustaceans | Heterotroph | Neonates, <24-h old | Native |  | REP | PROG | NOEC | NOEC | 7 | d | Chronic |  |  |  | 29 | M |  | 168 |  | mg/L CaCO3 |  |  | 6 | [5 empty] | 3.7 |  |  | DOC is estimate from Van Genderen | Y | Y | Y |  | CCME Primary Ranking |  | NOEC | 1 | 29 |  | Chronic | y | NOEC | y |  | CCME Primary Ranking
|  |  |  | RAR, VanG 2020 | 1990 | Belanger & Cherry |  | Freshwater | Ceriodaphnia dubia | Arthropoda | Microinvertebrate | Crustaceans | Heterotroph | Neonates, <24-h old | Native |  | REP | PROG | NOEC | NOEC | 7 | d | Chronic |  |  |  | 25 | M |  | 97.6 |  | mg/L CaCO3 |  |  | 9 | [5 empty] | 2 |  |  | DOC is estimate from CCME | Y | N | N |  |  |  | n | n | n |  | n | n
|  |  |  | RAR, VanG 2020 | 1990 | Belanger & Cherry |  | Freshwater | Ceriodaphnia dubia | Arthropoda | Microinvertebrate | Crustaceans | Heterotroph | Neonates, <24-h old | Native |  | REP | PROG | NOEC | NOEC | 7 | d | Chronic |  |  |  | 50 | M |  | 168 |  | mg/L CaCO3 |  |  | 8 | [5 empty] | 3.7 |  |  | DOC is estimate from Van Genderen | Y | Y | Y |  | CCME Primary Ranking |  | NOEC | 1 | 50 |  | Chronic | y | NOEC | y |  | CCME Primary Ranking
| 184 |  | 17743 | New Ecotox download | 1991 | Masters,J.A., M.A. Lewis, D.H. Davidson, and R.D. Bruce |  | Freshwater | Ceriodaphnia dubia | Arthropoda | Microinvertebrate | Crustaceans | Heterotroph | Neonates, <24-h old | Native |  | MOR | MORT | MATC | MATC | 7 | NC | Chronic |  |  |  | 40 | U |  | 169 | 169 | mg/L CaCO3 |  |  | 8 | 7.8-8.2 |  | - | - | NR |  | - | 8.9 mg/L |  | N | N | N |  |  |  | n | n | n |  | n | n
| 184 |  | 17743 | New Ecotox download | 1991 | Masters,J.A., M.A. Lewis, D.H. Davidson, and R.D. Bruce |  | Freshwater | Ceriodaphnia dubia | Arthropoda | Microinvertebrate | Crustaceans | Heterotroph | Neonates, <24-h old | Native |  | MOR | MORT | MATC | MATC | 7 | NC | Chronic |  |  |  | 140 | U |  | 169 | 169 | mg/L CaCO3 |  |  | 8 | 7.8-8.2 |  | - | - | NR |  | - | 8.9 mg/L |  | N | N | N |  |  |  | n | n | n |  | n | n
| 184 |  | 17743 | New Ecotox download | 1991 | Masters,J.A., M.A. Lewis, D.H. Davidson, and R.D. Bruce |  | Freshwater | Ceriodaphnia dubia | Arthropoda | Microinvertebrate | Crustaceans | Heterotroph | Neonates, <24-h old | Native |  | REP | GREP | MATC | MATC | 7 | NC | Chronic |  |  |  | 140 | U |  | 169 | 169 | mg/L CaCO3 |  |  | 8 | 7.8-8.2 |  | - | - | NR |  | - | 8.9 mg/L |  | N | N | N |  |  |  | n | n | n |  | n | n
| 184 |  | 17743 | New Ecotox download | 1991 | Masters,J.A., M.A. Lewis, D.H. Davidson, and R.D. Bruce |  | Freshwater | Ceriodaphnia dubia | Arthropoda | Microinvertebrate | Crustaceans | Heterotroph | Neonates, <24-h old | Native |  | REP | GREP | MATC | MATC | 7 | NC | Chronic |  |  |  | 70 | U |  | 169 | 169 | mg/L CaCO3 |  |  | 8 | 7.8-8.2 |  | - | - | NR |  | - | 8.9 mg/L |  | N | N | N |  |  |  | n | n | n |  | n | n
| 193 |  | 20435 | New Ecotox download | 1999 | Gillespie,W.B.J., W.B. Hawkins, J.H.,Jr. Rodgers, M.L. Cano, and P.B. Dorn |  | Freshwater | Ceriodaphnia dubia | Arthropoda | Microinvertebrate | Crustaceans | Heterotroph | NR | Native |  | MOR | MORT | LC50 | EC50 | 7 | NC | Chronic |  |  |  | 100 | U |  | 60-80 | 60-80 | mg/L CaCO3 |  |  | 6.5 | 6-7 |  | - | 60-80 | mg/L CaCO3 |  | 20 | 6-9 mg/L |  | N | N | N |  |  |  | n | n | n |  | n | n
| 250 |  | 83888 | New Ecotox download | 2005 | Mahar,A.M., and M.C. Watzin |  | Freshwater | Ceriodaphnia dubia | Arthropoda | Microinvertebrate | Crustaceans | Heterotroph | NE | Native |  | MOR | MORT | LC50 | EC50 | 7 | NC | Chronic |  |  |  | 122 | U |  | 88-96 | 88-96 | mg/L CaCO3 |  |  | 8.275 | 8.24-8.31 |  | - | 60*-68* | mg/L CaCO3 |  | 25 | - NR |  | N | N | N | pH too low |  |  | n | n | n |  | n | n
| 250 |  | 83888 | New Ecotox download | 2005 | Mahar,A.M., and M.C. Watzin |  | Freshwater | Ceriodaphnia dubia | Arthropoda | Microinvertebrate | Crustaceans | Heterotroph | NE | Native |  | MOR | MORT | LC50 | EC50 | 7 | NC | Chronic |  |  |  | 110 | U |  | 88-96 | 88-96 | mg/L CaCO3 |  |  | 8.275 | 8.24-8.31 |  | - | 60*-68* | mg/L CaCO3 |  | 25 | - NR |  | N | N | N | pH too low |  |  | n | n | n |  | n | n
| 309 |  | 115778 | New Ecotox download | 2009 | Cooper,N.L., J.R. Bidwell, and A. Kumar |  | Freshwater | Ceriodaphnia dubia | Arthropoda | Microinvertebrate | Crustaceans | Heterotroph | NE | Native |  | MOR | SURV | LOEC | LOEC | 7 | NC | Chronic |  |  |  | 216.4 | M |  | 82.4 | 82.4 | mg/L CaCO3 |  |  | 7.5 | 7.5 |  | - | - | NR |  | 25.3 | 88.3 % Sat |  | Y | Y | Y |  |  |  | LOEC | 2.5 | 86.56 |  | Chronic | y | LOEC | n | use NOEC
| 309 |  | 115778 | New Ecotox download | 2009 | Cooper,N.L., J.R. Bidwell, and A. Kumar |  | Freshwater | Ceriodaphnia dubia | Arthropoda | Microinvertebrate | Crustaceans | Heterotroph | NE | Native |  | MOR | SURV | NOEC | NOEC | 7 | NC | Chronic |  |  |  | 101.1 | M |  | 82.4 | 82.4 | mg/L CaCO3 |  |  | 7.5 | 7.5 |  |  | - | NR |  | 25.3 | 88.3 % Sat |  | Y | Y | Y |  | CCME Primary Ranking |  | NOEC | 1 | 101.1 |  | Chronic | y | NOEC | y | NOEC ok as no suitable EC10 data this species | CCME Primary Ranking
| 309 |  | 115778 | New Ecotox download | 2009 | Cooper,N.L., J.R. Bidwell, and A. Kumar |  | Freshwater | Ceriodaphnia dubia | Arthropoda | Microinvertebrate | Crustaceans | Heterotroph | NE | Native |  | REP | PROG | EC50 | EC50 | 7 | NC | Chronic |  |  |  | 21.8 | M |  | 82.4 | 82.4 | mg/L CaCO3 |  |  | 7.5 | 7.5 |  | - | - | NR |  | 25.3 | 88.3 % Sat |  | Y | Y | Y |  |  |  | EC50 | 5 | 4.36 |  | Chronic | y | EC50 | n | use NOEC
| 309 |  | 115778 | New Ecotox download | 2009 | Cooper,N.L., J.R. Bidwell, and A. Kumar |  | Freshwater | Ceriodaphnia dubia | Arthropoda | Microinvertebrate | Crustaceans | Heterotroph | NE | Native |  | REP | PROG | LOEC | LOEC | 7 | NC | Chronic |  |  |  | 25.1 | M |  | 82.4 | 82.4 | mg/L CaCO3 |  |  | 7.5 | 7.5 |  | - | - | NR |  | 25.3 | 88.3 % Sat |  | Y | Y | Y |  |  |  | LOEC | 2.5 | 10.04 |  | Chronic | y | LOEC | n | use NOEC
| 309 |  | 115778 | New Ecotox download | 2009 | Cooper,N.L., J.R. Bidwell, and A. Kumar |  | Freshwater | Ceriodaphnia dubia | Arthropoda | Microinvertebrate | Crustaceans | Heterotroph | NE | Native |  | REP | PROG | NOEC | NOEC | 7 | NC | Chronic |  |  |  | 13 | M |  | 82.4 | 82.4 | mg/L CaCO3 |  |  | 7.5 | 7.5 |  |  | - | NR |  | 25.3 | 88.3 % Sat |  | Y | Y | Y |  | CCME Primary Ranking |  | NOEC | 1 | 13 |  | Chronic | y | NOEC | y | NOEC ok as no suitable EC10 data this species | CCME Primary Ranking
| 314 |  | 118322 | New Ecotox download | 2009 | Lazorchak,J.M., M.E. Smith, and H.J. Haring |  | Freshwater | Ceriodaphnia dubia | Arthropoda | Microinvertebrate | Crustaceans | Heterotroph | Neonates, <24-h old | Native |  | MOR | MORT | LC50 | EC50 | 7 | d | Chronic |  |  |  | 177000-250000 | U |  |  |  | Mod Hard |  |  | , | - |  | - | - | NR |  | 25 | - NR |  | N | N | N |  |  |  | n | n | n |  | n | n |  |  | use NOEC
| 314 |  | 118322 | New Ecotox download | 2009 | Lazorchak,J.M., M.E. Smith, and H.J. Haring |  | Freshwater | Ceriodaphnia dubia | Arthropoda | Microinvertebrate | Crustaceans | Heterotroph | Neonates, <24-h old | Native |  | MOR | SURV | NOEC | NOEC | 7 | d | Chronic |  |  |  | 250 | U |  |  |  | Mod Hard |  |  | , | - |  | - | - | NR |  | 25 | - NR |  | N | N | N |  |  |  | n | n | n |  | n | n
| 314 |  | 118322 | New Ecotox download | 2009 | Lazorchak,J.M., M.E. Smith, and H.J. Haring |  | Freshwater | Ceriodaphnia dubia | Arthropoda | Microinvertebrate | Crustaceans | Heterotroph | Neonates, <24-h old | Native |  | REP | PROG | IC25 | IC25 | 7 | d | Chronic |  |  |  | 94-194 | U |  |  |  | Mod Hard |  |  | , | - |  | - | - | NR |  | 25 | - NR |  | N | N | N |  |  |  | n | n | n |  | n | n |  |  | use NOEC
| 314 |  | 118322 | New Ecotox download | 2009 | Lazorchak,J.M., M.E. Smith, and H.J. Haring |  | Freshwater | Ceriodaphnia dubia | Arthropoda | Microinvertebrate | Crustaceans | Heterotroph | Neonates, <24-h old | Native |  | REP | PROG | NOEC | NOEC | 7 | d | Chronic |  |  |  | 62.5-125 | U |  |  |  | Mod Hard |  |  | , | - |  | - | - | NR |  | 25 | - NR |  | N | N | N |  |  |  | n | n | n |  | n | n
| 101 |  |  | WoS | 2015 | Naddy, R.B., Cohen, A.S., Stubblefield, W.A. | Native | Freshwater | Ceriodaphnia dubia | Arthropoda | Microinvertebrate | Crustaceans | Heterotroph | Neonates, <24-h old | Native |  | Survival & reproduction | 3-brood produced in 60% of surviving control groups | EC10 | EC10 | 3 broods |  | Chronic |  |  |  | 89.3004 | M |  | 181 | 181 |  |  |  | 8.55 | 8.4-8.7 |  | Not stated | 127 |  | <1 | 25 |  |  | Y | N | N | pH too high |  |  | n | n | n |  | n | n
| 101 |  |  | WoS | 2015 | Naddy, R.B., Cohen, A.S., Stubblefield, W.A. | Native | Freshwater | Ceriodaphnia dubia | Arthropoda | Microinvertebrate | Crustaceans | Heterotroph | Neonates, <24-h old | Native |  | Survival & reproduction | 3-brood produced in 60% of surviving control groups | EC10 | EC10 | 3 broods |  | Chronic |  |  |  | 46.6 | M |  | 40 | 40 |  |  |  | 7.5 | 7.1-7.9 |  |  | 28 |  | <1 | 25 |  |  | Y | Y | Y |  |  |  | EC10 | 1 | 46.6 |  | Chronic | y | EC10 | y
| 101 |  |  | WoS | 2015 | Naddy, R.B., Cohen, A.S., Stubblefield, W.A. | Native | Freshwater | Ceriodaphnia dubia | Arthropoda | Microinvertebrate | Crustaceans | Heterotroph | Neonates, <24-h old | Native |  | Survival & reproduction | 3-brood produced in 60% of surviving control groups | EC50 | EC50 | 3 broods |  | Chronic |  |  |  | 119 | M |  | 181 | 181 |  |  |  | 8.6 | 8.5-8.7 |  | Not stated | 127 |  | <1 | 25 |  |  | Y | N | N | pH too high |  |  | n | n | n |  | n | n |  |  | use EC10
| 101 |  |  | WoS | 2015 | Naddy, R.B., Cohen, A.S., Stubblefield, W.A. | Native | Freshwater | Ceriodaphnia dubia | Arthropoda | Microinvertebrate | Crustaceans | Heterotroph | Neonates, <24-h old | Native |  | Survival & reproduction | 3-brood produced in 60% of surviving control groups | EC50 | EC50 | 3 broods |  | Chronic |  |  |  | 61.8 | M |  | 40 | 40 |  |  |  | 7.5 | 7.1-7.9 |  | Not stated | 28 |  | <1 | 25 |  |  | Y | Y | Y |  |  |  | EC50 | 5 | 12.36 |  | Chronic | y | EC50 | n | use EC10
[5 empty] | 2021 | Besser et al | Native | Synthetic water -soft | Ceriodaphnia dubia | Arthropoda | Microinvertebrate | Crustaceans | Heterotroph | Neonates, <24-h old | Native |  | Reproduction | REP | EC20 | EC20 | 7 | d | Chronic |  |  |  | 67 | M |  | 292 |  |  | 74 | 26 | 8.11 | 8.11 |  |  | 227 |  | 0.62 |  |  |  | Y | Y | Y |  |  |  | EC20 | 1 | 67 |  | Chronic | y | EC20 | y
[5 empty] | 2021 | Besser et al | Native | Synthetic water - hard | Ceriodaphnia dubia | Arthropoda | Microinvertebrate | Crustaceans | Heterotroph | Neonates, <24-h old | Native |  | Reproduction | REP | EC20 | EC20 | 7 | d | Chronic |  |  |  | 75 | M |  | 24 |  |  | 6.3 | 1.9 | 7.39 | 7.39 |  |  | 32 |  | 0.41 |  |  |  | Y | Y | Y |  |  |  | EC20 | 1 | 75 |  | Chronic | y | EC20 | y
[5 empty] | 2021 | Besser et al | Native | Natural waters - Keeley | Ceriodaphnia dubia | Arthropoda | Microinvertebrate | Crustaceans | Heterotroph | Neonates, <24-h old | Native |  | Reproduction | REP | EC20 | EC20 | 7 | d | Chronic |  |  |  | 90 | M |  | 18 |  |  | 3.2 | 2.2 | 6.58 | 6.58 |  |  | 13 |  | 29 |  |  |  | Y | Y | Y |  |  |  | EC20 | 1 | 90 |  | Chronic | y | EC20 | y
[5 empty] | 2021 | Besser et al | Native | Natural waters - Spoon 2 | Ceriodaphnia dubia | Arthropoda | Microinvertebrate | Crustaceans | Heterotroph | Neonates, <24-h old | Native |  | Reproduction | REP | EC20 | EC20 | 7 | d | Chronic |  |  |  | 43 | M |  | 377 |  |  | 80 | 43 | 8.41 | 8.41 |  |  | 260 |  | 3 |  |  |  | Y | Y | Y |  |  |  | EC20 | 1 | 43 |  | Chronic | y | EC20 | y
[5 empty] | 2021 | Besser et al | Native | Natural waters - Spring 2 | Ceriodaphnia dubia | Arthropoda | Microinvertebrate | Crustaceans | Heterotroph | Neonates, <24-h old | Native |  | Reproduction | REP | EC20 | EC20 | 7 | d | Chronic |  |  |  | 39 | M |  | 323 |  |  | 68 | 37 | 7.06 | 7.06 |  |  | 262 |  | 5 |  |  |  | Y | Y | Y |  |  |  | EC20 | 1 | 39 |  | Chronic | y | EC20 | y
[5 empty] | 2021 | Besser et al | Native | Natural waters - Keeley | Neocloeon triangulifer | Arthropoda | Macroinvertebrate | Insects | Heterotroph | Larval |  |  | Growth | Gro | EC20 | EC20 | 14 | d | Chronic |  |  |  | 45 | M |  | 18 |  |  | 3.2 | 2.2 | 6.58 | 6.58 |  |  | 13 |  | 29 | 25 |  |  | Y | Y | Y |  |  |  | EC20 | 1 | 45 |  | Chronic | y | EC20 | y
[5 empty] | 2021 | Besser et al | Native | Natural waters - St Louis | Neocloeon triangulifer | Arthropoda | Macroinvertebrate | Insects | Heterotroph | Larval |  |  | Growth | Gro | EC20 | EC20 | 14 | d | Chronic |  |  |  | 55 | M |  | 27 |  |  | 5.1 | 3.4 | 6.83 | 6.83 |  |  | 16 |  | 41 | 25 |  |  | Y | Y | Y |  |  |  | EC20 | 1 | 55 |  | Chronic | y | EC20 | y
[5 empty] | 2021 | Besser et al | Native | Natural waters - Spring 2 | Neocloeon triangulifer | Arthropoda | Macroinvertebrate | Insects | Heterotroph | Larval |  |  | Growth | Gro | EC20 | EC20 | 14 | d | Chronic |  |  |  | 25 | M |  | 323 |  |  | 68 | 37 | 7.06 | 7.06 |  |  | 262 |  | 5 | 25 |  |  | Y | Y | Y |  |  |  | EC20 | 1 | 25 |  | Chronic | y | EC20 | y
[5 empty] | 2020 | Soucek et al | Native | Synthetic - Duluth 100 | Neocloeon triangulifer | Arthropoda | Macroinvertebrate | Insects | Heterotroph | <24 hr old |  |  | Survival | Survival | EC20 | EC20 | 14 | d | Chronic |  |  |  | 10 | M |  | 100 |  |  |  |  | 8.3 | [5 empty] | 2 |  |  |  | Y | Y | Y |  |  |  | EC20 | 1 | 10 |  | Chronic | y | EC20 | y
| 108 | 203318 | 3318 | ANZECC 2000 | 1985 | Carlson et al | ? | Freshwater | Ceriodaphnia reticulata | Arthropoda | Microinvertebrate | Crustaceans | Heterotroph | Neonates, <24-h old | Resident |  | Survival & reproduction | Survival & reproduction | NOEC | NOEC | 7 | d | Chronic |  |  |  | 58 | M |  | 376 | 376 |  |  |  | 7.9 | 7.9 | [5 empty] | 23 - 25 | Jenni didn't add |  | Y | Y | Y |  |  |  | NOEC | 1 | 58 |  | Chronic | y | NOEC | y
| 108 | 203318 | 3318 | ANZECC 2000 | 1985 | Carlson et al | ? | Freshwater | Ceriodaphnia reticulata | Arthropoda | Microinvertebrate | Crustaceans | Heterotroph | Neonates, <24-h old | Resident |  | Survival & reproduction | Survival & reproduction | NOEC | NOEC | 7 | d | Chronic |  |  |  | 140 | M |  | 362 | 362 |  |  |  | 7.7 | 7.7 | [5 empty] | 23 - 25 | Jenni didn't add |  | Y | Y | Y |  |  |  | NOEC | 1 | 140 |  | Chronic | y | NOEC | y
|  |  |  | EU RAR | 1986 | Biesinger et al. | N | Lake Superior water | Daphnia magna | Arthropoda | Macroinvertebrate | Crustaceans | Heterotroph | Adult | N |  | REP | Reproduction | NOEC | NOEC | 21 | d | Chronic |  |  |  | 74 | M |  | 45 | 45 |  |  |  | 7.8 | 7.4-8.2 |  |  | 42 |  |  | 18 |  |  | Y | Y | Y |  |  |  | NOEC | 1 | 74 |  | Chronic | y | NOEC | y | EC10 data available this species & endpoint
| 104 | 202022 | 2022 | ANZECC 2000 | 1972 | Biesinger & Christensen | N | Freshwater | Daphnia magna | Arthropoda | Macroinvertebrate | Crustaceans | Heterotroph | Juvenile | N |  | MOR | Immobilisation | LC50 | EC50 | 21 | d | Chronic |  |  |  | 158 | M |  | 45.3 | 45.3 |  |  |  | 7.8 | 7.4-8.2 |  |  | 42.3 |  |  | 18 | Jenni didn't add |  | N | N | N | pre 1980 |  |  | n | n | n |  | n | n
| 104 | 202022 | 2022 | ANZECC 2000 | 1972 | Biesinger & Christensen | N | Freshwater | Daphnia magna | Arthropoda | Macroinvertebrate | Crustaceans | Heterotroph | Juvenile | N |  | REP | Reproduction | EC50 | EC50 | 21 | d | Chronic |  |  |  | 102 | M |  | 45.3 | 45.3 |  |  |  | 7.8 | 7.4-8.2 |  |  | 42.3 |  |  | 18 | Jenni didn't add |  | N | N | N | pre 1980 |  |  | n | n | n |  | n | n
| 104 | 202022 | 2022 | ANZECC 2000 | 1972 | Biesinger & Christensen | N | Freshwater | Daphnia magna | Arthropoda | Macroinvertebrate | Crustaceans | Heterotroph | Juvenile | N |  | REP | Reproduction | EC16 | EC16 | 21 | d | Chronic |  |  |  | 70 | M |  | 45.3 | 45.3 |  |  |  | 7.8 | 7.4-8.2 |  |  | 42.3 |  |  | 18 | Jenni didn't add |  | N | N | N | pre 1980 |  |  | n | n | n |  | n | n
|  |  |  | CCME | 1991 | Munzinger & Monicelli | N | Freshwater | Daphnia magna | Arthropoda | Macroinvertebrate | Crustaceans | Heterotroph | < 48 hrs old | N |  | REP | Reproduction | NOEC | NOEC | 21 | d | Chronic |  |  |  | 100 | M |  | 64.9 | 64.9 |  |  |  | 7.7 | [6 empty] | 21 |  |  | Y | Y | Y |  | CCME Secondary Ranking |  | NOEC | 1 | 100 |  | Chronic | y | NOEC | y |  | CCME Secondary Ranking
|  |  |  | CCME | 1991 | Munzinger & Monicelli | N | Freshwater | Daphnia magna | Arthropoda | Macroinvertebrate | Crustaceans | Heterotroph | < 48 hrs old | N |  | REP | Reproduction | IC10 | EC10 | 21 | d | Chronic |  |  |  | 67.6 | M |  | 64.9 | 64.9 |  |  |  | 7.7 | [6 empty] | 21 |  |  | Y | Y | Y | EC10 derived by CCME; H estimate from CCME | CCME Secondary Ranking |  | IC10 | 1 | 67.6 |  | Chronic | y | IC10 | y |  | CCME Secondary Ranking
| 118 | 205227 | 5227 | ANZECC 2000 | 1988 | Paulauskis & Winner | N | Freshwater | Daphnia magna | Arthropoda | Macroinvertebrate | Crustaceans | Heterotroph | Neonates, <24-h old | N |  | MOR | Mortality | NEC | NEC | 50 | d | Chronic |  |  |  | 87.5 | U |  | 51.9 | 51.9 |  |  |  | 8.39 | 8.39 |  | soft | 49 |  | 1.2 | 20 | Jenni didn't add |  | N | N | N | Note pond water contained 3-4ug/L zinc, this water was diluted about 2x for tests |  |  | n | n | n |  | n | n
| 118 | 205227 | 5227 | ANZECC 2000 | 1988 | Paulauskis & Winner | N | Freshwater | Daphnia magna | Arthropoda | Macroinvertebrate | Crustaceans | Heterotroph | Neonates, <24-h old | N |  | MOR | Mortality | NEC | NEC | 50 | d | Chronic |  |  |  | 112.5 | U |  | 51.9 | 51.9 |  |  |  | 8.39 | 8.39 |  | soft + 0.75HA | 49 |  | 0.75HA | 20 | Jenni didn't add |  | N | N | N |  |  |  | n | n | n |  | n | n
| 118 | 205227 | 5227 | ANZECC 2000 | 1988 | Paulauskis & Winner | N | Freshwater | Daphnia magna | Arthropoda | Macroinvertebrate | Crustaceans | Heterotroph | Neonates, <24-h old | N |  | MOR | Mortality | NEC | NEC | 50 | d | Chronic |  |  |  | 120.8 | U |  | 51.9 | 51.9 |  |  |  | 8.39 | 8.39 |  | soft + 1.5 HA | 49 |  | 1.5HA | 20 | Jenni didn't add |  | N | N | N | DOC too high |  |  | n | n | n |  | n | n
| 118 | 205227 | 5227 | ANZECC 2000 | 1988 | Paulauskis & Winner | N | Freshwater | Daphnia magna | Arthropoda | Macroinvertebrate | Crustaceans | Heterotroph | Neonates, <24-h old | N |  | MOR | Mortality | NEC | NEC | 50 | d | Chronic |  |  |  | 125 | U |  | 101.8 | 101.8 |  |  |  | 8.32 | 8.32 |  | Med | 49.6 |  |  | 20 | Jenni didn't add |  | N | N | N | pH too low |  |  | n | n | n |  | n | n
| 118 | 205227 | 5227 | ANZECC 2000 | 1988 | Paulauskis & Winner | N | Freshwater | Daphnia magna | Arthropoda | Macroinvertebrate | Crustaceans | Heterotroph | Neonates, <24-h old | N |  | MOR | Mortality | NEC | NEC | 50 | d | Chronic |  |  |  | 179.2 | U |  | 197 | 197 |  |  |  | 8.29 | 8.29 |  | Hard | 49.7 |  |  | 20 | Jenni didn't add |  | N | N | N |  |  |  | n | n | n |  | n | n
| 118 | 205227 | 5227 | ANZECC 2000 | 1988 | Paulauskis & Winner | N | Freshwater | Daphnia magna | Arthropoda | Macroinvertebrate | Crustaceans | Heterotroph | Neonates, <24-h old | N |  | MOR | Mortality | NEC | NEC | 50 | d | Chronic |  |  |  | 237.5 | U |  | 197 | 197 |  |  |  | 8.18 | 8.18 |  | Hard + 1.5HA | 49.7 |  | 1.5HA | 20 | Jenni didn't add |  | N | N | N | DOC too high |  |  | n | n | n |  | n | n
| 118 | 205227 | 5227 | ANZECC 2000 | 1988 | Paulauskis & Winner | N | Freshwater | Daphnia magna | Arthropoda | Macroinvertebrate | Crustaceans | Heterotroph | Neonates, <24-h old | N |  | REP | Brood size | NEC | NEC | 50 | d | Chronic |  |  |  | 25 | U |  | 51.9 | 51.9 |  |  |  | 8.39 | 8.39 |  | soft | 49 |  |  | 20 | Jenni didn't add |  | N | N | N |  |  |  | n | n | n |  | n | n
| 118 | 205227 | 5227 | ANZECC 2000 | 1988 | Paulauskis & Winner | N | Freshwater | Daphnia magna | Arthropoda | Macroinvertebrate | Crustaceans | Heterotroph | Neonates, <24-h old | N |  | REP | Brood size | NEC | NEC | 50 | d | Chronic |  |  |  | <50 | U |  | 51.9 | 51.9 |  |  |  | 8.39 | 8.39 |  | soft + 0.75HA | 49 |  | 0.75HA | 20 | Jenni didn't add |  | N | N | N |  |  |  | n | n | n |  | n | n
| 118 | 205227 | 5227 | ANZECC 2000 | 1988 | Paulauskis & Winner | N | Freshwater | Daphnia magna | Arthropoda | Macroinvertebrate | Crustaceans | Heterotroph | Neonates, <24-h old | N |  | REP | Brood size | NEC | NEC | 50 | d | Chronic |  |  |  | 100 | U |  | 51.9 | 51.9 |  |  |  | 8.39 | 8.39 |  | soft + 1.5 HA | 49 |  | 1.5HA | 20 | Jenni didn't add |  | N | N | N | DOC too high |  |  | n | n | n |  | n | n
| 118 | 205227 | 5227 | ANZECC 2000 | 1988 | Paulauskis & Winner | N | Freshwater | Daphnia magna | Arthropoda | Macroinvertebrate | Crustaceans | Heterotroph | Neonates, <24-h old | N |  | REP | Brood size | NEC | NEC | 50 | d | Chronic |  |  |  | 87.5 | U |  | 101.8 | 101.8 |  |  |  | 8.32 | 8.32 |  | Med | 49.6 |  |  | 20 | Jenni didn't add |  | N | N | N | pH too low |  |  | n | n | n |  | n | n
| 118 | 205227 | 5227 | ANZECC 2000 | 1988 | Paulauskis & Winner | N | Freshwater | Daphnia magna | Arthropoda | Macroinvertebrate | Crustaceans | Heterotroph | Neonates, <24-h old | N |  | REP | Brood size | NEC | NEC | 50 | d | Chronic |  |  |  | 175 | U |  | 197 | 197 |  |  |  | 8.29 | 8.29 |  | Hard | 49.7 |  |  | 20 | Jenni didn't add |  | N | N | N |  |  |  | n | n | n |  | n | n
| 118 | 205227 | 5227 | ANZECC 2000 | 1988 | Paulauskis & Winner | N | Freshwater | Daphnia magna | Arthropoda | Macroinvertebrate | Crustaceans | Heterotroph | Neonates, <24-h old | N |  | REP | Brood size | NEC | NEC | 50 | d | Chronic |  |  |  | 225 | U |  | 197 | 197 |  |  |  | 8.18 | 8.18 |  | Hard + 1.5HA | 49.7 |  | 1.5HA | 20 | Jenni didn't add |  | N | N | N | DOC too high |  |  | n | n | n |  | n | n
| 198 |  | 45212 | New Ecotox download | 1991 | Enserink,E.L., J.L. Maas-Diepeveen, and C.J. Van Leeuwen | N | Freshwater | Daphnia magna | Arthropoda | Macroinvertebrate | Crustaceans | Heterotroph | NE | N |  | GRO | LGTH | LOEC | LOEC | 21 | NC | Chronic |  |  |  | 120 | M |  | 225 | 225 | mg/L CaCO3 |  |  | 8.1 | 8.1 |  | - | - | NR |  | 20 | - NR |  | Y | Y | N | pH too high |  |  | n | n | n |  | n | n
| 198 |  | 45212 | New Ecotox download | 1991 | Enserink,E.L., J.L. Maas-Diepeveen, and C.J. Van Leeuwen | N | Freshwater | Daphnia magna | Arthropoda | Macroinvertebrate | Crustaceans | Heterotroph | NE | N |  | MOR | MORT | LC50 | EC50 | 21 | NC | Chronic |  |  |  | 840 | M |  | 225 | 225 | mg/L CaCO3 |  |  | 8.1 | 8.1 |  | - | - | NR |  | 20 | - NR |  | Y | Y | N | pH too high |  |  | n | n | n |  | n | n
| 198 |  | 45212 | New Ecotox download | 1991 | Enserink,E.L., J.L. Maas-Diepeveen, and C.J. Van Leeuwen | N | Freshwater | Daphnia magna | Arthropoda | Macroinvertebrate | Crustaceans | Heterotroph | NE | N |  | MOR | SURV | LOEC | LOEC | 21 | NC | Chronic |  |  |  | 1000 | M |  | 225 | 225 | mg/L CaCO3 |  |  | 8.1 | 8.1 |  | - | - | NR |  | 20 | - NR |  | Y | Y | N | pH too high |  |  | n | n | n |  | n | n
| 198 |  | 45212 | New Ecotox download | 1991 | Enserink,E.L., J.L. Maas-Diepeveen, and C.J. Van Leeuwen | N | Freshwater | Daphnia magna | Arthropoda | Macroinvertebrate | Crustaceans | Heterotroph | NR | N |  | POP | PCCP | EC10 | EC10 | 21 | NC | Chronic |  |  |  | 420 | M |  | 225 | 225 | mg/L CaCO3 |  |  | 8.1 | 8.1 |  | - | - | NR |  | 20 | - NR |  | Y | Y | N | pH too high |  |  | n | n | n |  | n | n
| 198 |  | 45212 | New Ecotox download | 1991 | Enserink,E.L., J.L. Maas-Diepeveen, and C.J. Van Leeuwen | N | Freshwater | Daphnia magna | Arthropoda | Macroinvertebrate | Crustaceans | Heterotroph | NR | N |  | POP | PCCP | EC50 | EC50 | 21 | NC | Chronic |  |  |  | 570 | M |  | 225 | 225 | mg/L CaCO3 |  |  | 8.1 | 8.1 |  | - | - | NR |  | 20 | - NR |  | Y | Y | N | pH too high |  |  | n | n | n |  | n | n
| 198 |  | 45212 | New Ecotox download | 1991 | Enserink,E.L., J.L. Maas-Diepeveen, and C.J. Van Leeuwen | N | Freshwater | Daphnia magna | Arthropoda | Macroinvertebrate | Crustaceans | Heterotroph | NE | N |  | POP | IRIN | LOEC | LOEC | 21 | NC | Chronic |  |  |  | 1000 | M |  | 225 | 225 | mg/L CaCO3 |  |  | 8.1 | 8.1 |  | - | - | NR |  | 20 | - NR |  | Y | Y | N | pH too high |  |  | n | n | n |  | n | n
| 218 |  | 62308 | New Ecotox download | 2002 | Muyssen,B.T.A., C.R. Janssen, and B.T.A. Bossuyt | N | Freshwater | Daphnia magna | Arthropoda | Macroinvertebrate | Crustaceans | Heterotroph | JV | N |  | POP | PGRT | NOEL | NOEC | 21 | NC | Chronic |  |  |  | 1000 | M |  | 280 | 280 | mg/L CaCO3 |  |  | 7.8 | 7.8 |  | - | 190* | mg/L CaCO3 |  | 20 | - NR |  | Y | Y | N | Don't use these as organisms acclimated in waters with 80ug/L Zn |  |  | n | n | n |  | n | n |  |  | EC10 available for this species
| 218 |  | 62308 | New Ecotox download | 2002 | Muyssen,B.T.A., C.R. Janssen, and B.T.A. Bossuyt | N | Freshwater | Daphnia magna | Arthropoda | Macroinvertebrate | Crustaceans | Heterotroph | JV | N |  | POP | PGRT | NOEL | NOEC | 21 | NC | Chronic |  |  |  | 1000 | M |  | 280 | 280 | mg/L CaCO3 |  |  | 7.8 | 7.8 |  | - | 190* | mg/L CaCO3 |  | 20 | - NR |  | Y | Y | N | Don't use these as organisms acclimated in waters with 80ug/L Zn |  |  | n | n | n |  | n | n |  |  | EC10 available for this species
| 218 |  | 62308 | New Ecotox download | 2002 | Muyssen,B.T.A., C.R. Janssen, and B.T.A. Bossuyt | N | Freshwater | Daphnia magna | Arthropoda | Macroinvertebrate | Crustaceans | Heterotroph | JV | N |  | REP | NRPR | NOEL | NOEC | 21 | NC | Chronic |  |  |  | 1000 | M |  | 280 | 280 | mg/L CaCO3 |  |  | 7.8 | 7.8 |  | - | 190* | mg/L CaCO3 |  | 20 | - NR |  | Y | Y | N | Don't use these as organisms acclimated in waters with 80ug/L Zn |  |  | n | n | n |  | n | n |  |  | EC10 available for this species
| 218 |  | 62308 | New Ecotox download | 2002 | Muyssen,B.T.A., C.R. Janssen, and B.T.A. Bossuyt | N | Freshwater | Daphnia magna | Arthropoda | Macroinvertebrate | Crustaceans | Heterotroph | JV | N |  | REP | NRPR | NOEL | NOEC | 21 | NC | Chronic |  |  |  | 1000 | M |  | 280 | 280 | mg/L CaCO3 |  |  | 7.8 | 7.8 |  | - | 190* | mg/L CaCO3 |  | 20 | - NR |  | Y | Y | N | Don't use these as organisms acclimated in waters with 80ug/L Zn |  |  | n | n | n |  | n | n |  |  | EC10 available for this species
| 220 |  | 62445 | New Ecotox download | 2001 | Muyssen,B.T.A., and C.R. Janssen | N | Freshwater | Daphnia magna | Arthropoda | Macroinvertebrate | Crustaceans | Heterotroph | JV | N |  | MPH | LGTH | LOEL | LOEL | 21 | NC | Chronic |  |  |  | 450 | M |  | 280 | 280 | mg/L CaCO3 |  |  | 7.8 | 7.8 |  | - | 90* | mg/L CaCO3 |  | 20 | - NR |  | Y | Y | Y |  |  |  | LOEL | 2.5 | 180 |  | Chronic | y | LOEL | n
| 220 |  | 62445 | New Ecotox download | 2001 | Muyssen,B.T.A., and C.R. Janssen | N | Freshwater | Daphnia magna | Arthropoda | Macroinvertebrate | Crustaceans | Heterotroph | JV | N |  | MPH | LGTH | NOEL | NOEC | 21 | NC | Chronic |  |  |  | 300 | M |  | 280 | 280 | mg/L CaCO3 |  |  | 7.8 | 7.8 |  | - | 90* | mg/L CaCO3 |  | 20 | - NR |  | Y | Y | N | don't use MPH effects |  |  | n | n | n |  | n | n |  |  | EC10 available for this species
| 220 |  | 62445 | New Ecotox download | 2001 | Muyssen,B.T.A., and C.R. Janssen | N | Freshwater | Daphnia magna | Arthropoda | Macroinvertebrate | Crustaceans | Heterotroph | JV | N |  | POP | IRIN | NOEL | NOEC | 21 | NC | Chronic |  |  |  | 800 | M |  | 280 | 280 | mg/L CaCO3 |  |  | 7.8 | 7.8 |  |  | 90* | mg/L CaCO3 |  | 20 | - NR |  | Y | Y | Y |  |  |  | NOEL | 1 | 800 |  | Chronic | y | NOEL | y | EC10 available for this species
| 220 |  | 62445 | New Ecotox download | 2001 | Muyssen,B.T.A., and C.R. Janssen | N | Freshwater | Daphnia magna | Arthropoda | Macroinvertebrate | Crustaceans | Heterotroph | JV | N |  | REP | PROG | LOEL | LOEL | 21 | NC | Chronic |  |  |  | 450 | M |  | 280 | 280 | mg/L CaCO3 |  |  | 7.8 | 7.8 |  | - | 90* | mg/L CaCO3 |  | 20 | - NR |  | Y | Y | Y |  |  |  | LOEL | 2.5 | 180 |  | Chronic | y | LOEL | n
| 220 |  | 62445 | New Ecotox download | 2001 | Muyssen,B.T.A., and C.R. Janssen | N | Freshwater | Daphnia magna | Arthropoda | Macroinvertebrate | Crustaceans | Heterotroph | JV | N |  | REP | PROG | NOEL | NOEC | 21 | NC | Chronic |  |  |  | 300 | M |  | 280 | 280 | mg/L CaCO3 |  |  | 7.8 | 7.8 |  |  | 90* | mg/L CaCO3 |  | 20 | - NR |  | Y | Y | Y |  |  |  | NOEL | 1 | 300 |  | Chronic | y | NOEL | y | EC10 data available this species & endpoint
| 234 |  | 71981 | New Ecotox download | 2003 | Heijerick,D.G., C.R. Janssen, and W.M. De Coen | N | Freshwater | Daphnia magna | Arthropoda | Macroinvertebrate | Crustaceans | Heterotroph | NR | N |  | REP | PROG | EC10 | EC10 | 21 | NC | Chronic |  |  |  | 423 | M |  | 240 | 240 | mg/L CaCO3 |  |  | 6 | 6 |  | - | - | NR | 21 | - | - NR |  | Y | Y | N | pH too low |  |  | n | n | n |  | n | n
| 234 |  | 71981 | New Ecotox download | 2003 | Heijerick,D.G., C.R. Janssen, and W.M. De Coen | N | Freshwater | Daphnia magna | Arthropoda | Macroinvertebrate | Crustaceans | Heterotroph | NR | N |  | REP | PROG | EC10 | EC10 | 21 | NC | Chronic |  |  |  | 90 | M |  | 370 | 370 | mg/L CaCO3 |  |  | 8 | 8 |  |  | - | NR | 9.7 | - | - NR |  | Y | Y | Y |  | CCME Primary Ranking |  | EC10 | 1 | 90 |  | Chronic | y | EC10 | y |  | CCME Primary Ranking
| 234 |  | 71981 | New Ecotox download | 2003 | Heijerick,D.G., C.R. Janssen, and W.M. De Coen | N | Freshwater | Daphnia magna | Arthropoda | Macroinvertebrate | Crustaceans | Heterotroph | NR | N |  | REP | PROG | EC10 | EC10 | 21 | NC | Chronic |  |  |  | 634 | M |  | 240 | 240 | mg/L CaCO3 |  |  | 8.5 | 8.5 |  |  | - | NR | 21 | - | - NR |  | Y | Y | Y |  | CCME Primary Ranking |  | EC10 | 1 | 634 |  | Chronic | y | EC10 | y |  | CCME Primary Ranking
| 234 |  | 71981 | New Ecotox download | 2003 | Heijerick,D.G., C.R. Janssen, and W.M. De Coen | N | Freshwater | Daphnia magna | Arthropoda | Macroinvertebrate | Crustaceans | Heterotroph | NR | N |  | REP | PROG | EC10 | EC10 | 21 | NC | Chronic |  |  |  | 308 | M |  | 445 | 445 | mg/L CaCO3 |  |  | 7.25 | 7.25 |  |  | - | NR | 21 | - | - NR |  | Y | Y | Y |  | CCME Primary Ranking |  | EC10 | 1 | 308 |  | Chronic | y | EC10 | y |  | CCME Primary Ranking
| 234 |  | 71981 | New Ecotox download | 2003 | Heijerick,D.G., C.R. Janssen, and W.M. De Coen | N | Freshwater | Daphnia magna | Arthropoda | Macroinvertebrate | Crustaceans | Heterotroph | NR | N |  | REP | PROG | EC10 | EC10 | 21 | NC | Chronic |  |  |  | 341 | M |  | 370 | 370 | mg/L CaCO3 |  |  | 6.5 | 6.5 |  |  | - | NR | 32.3 | - | - NR |  | Y | Y | Y |  | CCME Primary Ranking |  | EC10 | 1 | 341 |  | Chronic | y | EC10 | y |  | CCME Primary Ranking
| 234 |  | 71981 | New Ecotox download | 2003 | Heijerick,D.G., C.R. Janssen, and W.M. De Coen | N | Freshwater | Daphnia magna | Arthropoda | Macroinvertebrate | Crustaceans | Heterotroph | NR | N |  | REP | PROG | EC10 | EC10 | 21 | NC | Chronic |  |  |  | 331 | M |  | 240 | 240 | mg/L CaCO3 |  |  | 7.25 | 7.25 |  |  | - | NR | 21 | - | - NR |  | Y | Y | Y |  | CCME Primary Ranking |  | EC10 | 1 | 331 |  | Chronic | y | EC10 | y |  | CCME Primary Ranking
| 234 |  | 71981 | New Ecotox download | 2003 | Heijerick,D.G., C.R. Janssen, and W.M. De Coen | N | Freshwater | Daphnia magna | Arthropoda | Macroinvertebrate | Crustaceans | Heterotroph | NR | N |  | REP | PROG | EC10 | EC10 | 21 | NC | Chronic |  |  |  | 328 | M |  | 35 | 35 | mg/L CaCO3 |  |  | 7.25 | 7.25 |  |  | - | NR | 21 | - | - NR |  | Y | Y | Y |  | CCME Primary Ranking |  | EC10 | 1 | 328 |  | Chronic | y | EC10 | y |  | CCME Primary Ranking
| 234 |  | 71981 | New Ecotox download | 2003 | Heijerick,D.G., C.R. Janssen, and W.M. De Coen | N | Freshwater | Daphnia magna | Arthropoda | Macroinvertebrate | Crustaceans | Heterotroph | NR | N |  | REP | PROG | EC10 | EC10 | 21 | NC | Chronic |  |  |  | 502 | M |  | 240 | 240 | mg/L CaCO3 |  |  | 7.25 | 7.25 |  |  | - | NR | 21 | - | - NR |  | Y | Y | Y |  | CCME Primary Ranking |  | EC10 | 1 | 502 |  | Chronic | y | EC10 | y |  | CCME Primary Ranking
| 234 |  | 71981 | New Ecotox download | 2003 | Heijerick,D.G., C.R. Janssen, and W.M. De Coen | N | Freshwater | Daphnia magna | Arthropoda | Macroinvertebrate | Crustaceans | Heterotroph | NR | N |  | REP | PROG | EC10 | EC10 | 21 | NC | Chronic |  |  |  | 520 | M |  | 445 | 445 | mg/L CaCO3 |  |  | 7.25 | 7.25 |  |  | - | NR | 21 | - | - NR |  | Y | Y | Y |  | CCME Primary Ranking |  | EC10 | 1 | 520 |  | Chronic | y | EC10 | y |  | CCME Primary Ranking
| 234 |  | 71981 | New Ecotox download | 2003 | Heijerick,D.G., C.R. Janssen, and W.M. De Coen | N | Freshwater | Daphnia magna | Arthropoda | Macroinvertebrate | Crustaceans | Heterotroph | NR | N |  | REP | PROG | EC10 | EC10 | 21 | NC | Chronic |  |  |  | 394 | M |  | 240 | 240 | mg/L CaCO3 |  |  | 7.25 | 7.25 |  |  | - | NR | 21 | - | - NR |  | Y | Y | Y |  | CCME Primary Ranking |  | EC10 | 1 | 394 |  | Chronic | y | EC10 | y |  | CCME Primary Ranking
| 234 |  | 71981 | New Ecotox download | 2003 | Heijerick,D.G., C.R. Janssen, and W.M. De Coen | N | Freshwater | Daphnia magna | Arthropoda | Macroinvertebrate | Crustaceans | Heterotroph | NR | N |  | REP | PROG | EC10 | EC10 | 21 | NC | Chronic |  |  |  | 179 | M |  | 240 | 240 | mg/L CaCO3 |  |  | 7.25 | 7.25 |  |  | - | NR | 2 | - | - NR |  | Y | Y | Y |  | CCME Primary Ranking |  | EC10 | 1 | 179 |  | Chronic | y | EC10 | y |  | CCME Primary Ranking
| 234 |  | 71981 | New Ecotox download | 2003 | Heijerick,D.G., C.R. Janssen, and W.M. De Coen | N | Freshwater | Daphnia magna | Arthropoda | Macroinvertebrate | Crustaceans | Heterotroph | NR | N |  | REP | PROG | EC10 | EC10 | 21 | NC | Chronic |  |  |  | 600 | M |  | 370 | 370 | mg/L CaCO3 |  |  | 8 | 8 |  |  | - | NR | 32.3 | - | - NR |  | Y | Y | Y |  | CCME Primary Ranking |  | EC10 | 1 | 600 |  | Chronic | y | EC10 | y |  | CCME Primary Ranking
| 234 |  | 71981 | New Ecotox download | 2003 | Heijerick,D.G., C.R. Janssen, and W.M. De Coen | N | Freshwater | Daphnia magna | Arthropoda | Macroinvertebrate | Crustaceans | Heterotroph | NR | N |  | REP | PROG | EC10 | EC10 | 21 | NC | Chronic |  |  |  | 991 | M |  | 240 | 240 | mg/L CaCO3 |  |  | 8.5 | 8.5 |  |  | - | NR | 21 | - | - NR |  | Y | Y | Y |  | CCME Primary Ranking |  | EC10 | 1 | 991 |  | Chronic | y | EC10 | y |  | CCME Primary Ranking
| 234 |  | 71981 | New Ecotox download | 2003 | Heijerick,D.G., C.R. Janssen, and W.M. De Coen | N | Freshwater | Daphnia magna | Arthropoda | Macroinvertebrate | Crustaceans | Heterotroph | NR | N |  | REP | PROG | EC10 | EC10 | 21 | NC | Chronic |  |  |  | 233 | M |  | 110 | 110 | mg/L CaCO3 |  |  | 8 | 8 |  |  | - | NR | 9.7 | - | - NR |  | Y | Y | Y |  | CCME Primary Ranking |  | EC10 | 1 | 233 |  | Chronic | y | EC10 | y |  | CCME Primary Ranking
| 234 |  | 71981 | New Ecotox download | 2003 | Heijerick,D.G., C.R. Janssen, and W.M. De Coen | N | Freshwater | Daphnia magna | Arthropoda | Macroinvertebrate | Crustaceans | Heterotroph | NR | N |  | REP | PROG | EC10 | EC10 | 21 | NC | Chronic |  |  |  | 313 | M |  | 110 | 110 | mg/L CaCO3 |  |  | 6.5 | 6.5 |  |  | - | NR | 32.3 | - | - NR |  | Y | Y | Y |  | CCME Primary Ranking |  | EC10 | 1 | 313 |  | Chronic | y | EC10 | y |  | CCME Primary Ranking
| 234 |  | 71981 | New Ecotox download | 2003 | Heijerick,D.G., C.R. Janssen, and W.M. De Coen | N | Freshwater | Daphnia magna | Arthropoda | Macroinvertebrate | Crustaceans | Heterotroph | NR | N |  | REP | PROG | EC10 | EC10 | 21 | NC | Chronic |  |  |  | 911 | M |  | 240 | 240 | mg/L CaCO3 |  |  | 7.25 | 7.25 |  |  | - | NR | 40 | - | - NR |  | Y | Y | Y |  | CCME Primary Ranking |  | EC10 | 1 | 911 |  | Chronic | y | EC10 | y |  | CCME Primary Ranking
| 234 |  | 71981 | New Ecotox download | 2003 | Heijerick,D.G., C.R. Janssen, and W.M. De Coen | N | Freshwater | Daphnia magna | Arthropoda | Macroinvertebrate | Crustaceans | Heterotroph | NR | N |  | REP | PROG | EC10 | EC10 | 21 | NC | Chronic |  |  |  | 114 | M |  | 370 | 370 | mg/L CaCO3 |  |  | 6.5 | 6.5 |  |  | - | NR | 9.7 | - | - NR |  | Y | Y | Y |  | CCME Primary Ranking |  | EC10 | 1 | 114 |  | Chronic | y | EC10 | y |  | CCME Primary Ranking
| 234 |  | 71981 | New Ecotox download | 2003 | Heijerick,D.G., C.R. Janssen, and W.M. De Coen | N | Freshwater | Daphnia magna | Arthropoda | Macroinvertebrate | Crustaceans | Heterotroph | NR | N |  | REP | PROG | EC10 | EC10 | 21 | NC | Chronic |  |  |  | 277 | M |  | 110 | 110 | mg/L CaCO3 |  |  | 6.5 | 6.5 |  |  | - | NR | 9.7 | - | - NR |  | Y | Y | Y |  | CCME Primary Ranking |  | EC10 | 1 | 277 |  | Chronic | y | EC10 | y |  | CCME Primary Ranking
| 234 |  | 71981 | New Ecotox download | 2003 | Heijerick,D.G., C.R. Janssen, and W.M. De Coen | N | Freshwater | Daphnia magna | Arthropoda | Macroinvertebrate | Crustaceans | Heterotroph | NR | N |  | REP | PROG | EC10 | EC10 | 21 | NC | Chronic |  |  |  | 557 | M |  | 110 | 110 | mg/L CaCO3 |  |  | 8 | 8 |  |  | - | NR | 32.3 | - | - NR |  | Y | Y | Y |  | CCME Primary Ranking |  | EC10 | 1 | 557 |  | Chronic | y | EC10 | y |  | CCME Primary Ranking
| 234 |  | 71981 | New Ecotox download | 2003 | Heijerick,D.G., C.R. Janssen, and W.M. De Coen | N | Freshwater | Daphnia magna | Arthropoda | Macroinvertebrate | Crustaceans | Heterotroph | NR | N |  | REP | PROG | EC50 | EC50 | 21 | NC | Chronic |  |  |  | 1019 | M |  | 240 | 240 | mg/L CaCO3 |  |  | 7.25 | 7.25 |  | - | - | NR | 40 | - | - NR |  | Y | Y | Y | DOC too high |  |  | EC50 | 5 | 203.8 |  | Chronic | y | EC50 | n
| 234 |  | 71981 | New Ecotox download | 2003 | Heijerick,D.G., C.R. Janssen, and W.M. De Coen | N | Freshwater | Daphnia magna | Arthropoda | Macroinvertebrate | Crustaceans | Heterotroph | NR | N |  | REP | PROG | EC50 | EC50 | 21 | NC | Chronic |  |  |  | 346 | M |  | 110 | 110 | mg/L CaCO3 |  |  | 8 | 8 |  | - | - | NR | 9.7 | - | - NR |  | Y | Y | Y | DOC too high |  |  | EC50 | 5 | 69.2 |  | Chronic | y | EC50 | n
| 234 |  | 71981 | New Ecotox download | 2003 | Heijerick,D.G., C.R. Janssen, and W.M. De Coen | N | Freshwater | Daphnia magna | Arthropoda | Macroinvertebrate | Crustaceans | Heterotroph | NR | N |  | REP | PROG | EC50 | EC50 | 21 | NC | Chronic |  |  |  | 465 | M |  | 240 | 240 | mg/L CaCO3 |  |  | 6 | 6 |  | - | - | NR | 21 | - | - NR |  | Y | Y | Y | pH too low |  |  | EC50 | 5 | 93 |  | Chronic | y | EC50 | n
| 234 |  | 71981 | New Ecotox download | 2003 | Heijerick,D.G., C.R. Janssen, and W.M. De Coen | N | Freshwater | Daphnia magna | Arthropoda | Macroinvertebrate | Crustaceans | Heterotroph | NR | N |  | REP | PROG | EC50 | EC50 | 21 | NC | Chronic |  |  |  | 476 | M |  | 110 | 110 | mg/L CaCO3 |  |  | 6.5 | 6.5 |  | - | - | NR | 32.3 | - | - NR |  | Y | Y | N | DOC too high |  |  | n | n | n |  | n | n
| 234 |  | 71981 | New Ecotox download | 2003 | Heijerick,D.G., C.R. Janssen, and W.M. De Coen | N | Freshwater | Daphnia magna | Arthropoda | Macroinvertebrate | Crustaceans | Heterotroph | NR | N |  | REP | PROG | EC50 | EC50 | 21 | NC | Chronic |  |  |  | 245 | M |  | 240 | 240 | mg/L CaCO3 |  |  | 7.25 | 7.25 |  | - | - | NR | 2 | - | - NR |  | Y | Y | N | DOC too high |  |  | n | n | n |  | n | n
| 234 |  | 71981 | New Ecotox download | 2003 | Heijerick,D.G., C.R. Janssen, and W.M. De Coen | N | Freshwater | Daphnia magna | Arthropoda | Macroinvertebrate | Crustaceans | Heterotroph | NR | N |  | REP | PROG | EC50 | EC50 | 21 | NC | Chronic |  |  |  | 688 | M |  | 370 | 370 | mg/L CaCO3 |  |  | 6.5 | 6.5 |  | - | - | NR | 32.3 | - | - NR |  | Y | Y | N | DOC too high |  |  | n | n | n |  | n | n
| 234 |  | 71981 | New Ecotox download | 2003 | Heijerick,D.G., C.R. Janssen, and W.M. De Coen | N | Freshwater | Daphnia magna | Arthropoda | Macroinvertebrate | Crustaceans | Heterotroph | NR | N |  | REP | PROG | EC50 | EC50 | 21 | NC | Chronic |  |  |  | 823 | M |  | 110 | 110 | mg/L CaCO3 |  |  | 8 | 8 |  | - | - | NR | 32.3 | - | - NR |  | Y | Y | N | DOC too high |  |  | n | n | n |  | n | n
| 234 |  | 71981 | New Ecotox download | 2003 | Heijerick,D.G., C.R. Janssen, and W.M. De Coen | N | Freshwater | Daphnia magna | Arthropoda | Macroinvertebrate | Crustaceans | Heterotroph | NR | N |  | REP | PROG | EC50 | EC50 | 21 | NC | Chronic |  |  |  | 644 | M |  | 240 | 240 | mg/L CaCO3 |  |  | 7.25 | 7.25 |  | - | - | NR | 21 | - | - NR |  | Y | Y | N | DOC too high |  |  | n | n | n |  | n | n
| 234 |  | 71981 | New Ecotox download | 2003 | Heijerick,D.G., C.R. Janssen, and W.M. De Coen | N | Freshwater | Daphnia magna | Arthropoda | Macroinvertebrate | Crustaceans | Heterotroph | NR | N |  | REP | PROG | EC50 | EC50 | 21 | NC | Chronic |  |  |  | 555 | M |  | 240 | 240 | mg/L CaCO3 |  |  | 7.25 | 7.25 |  | - | - | NR | 21 | - | - NR |  | Y | Y | N | DOC too high |  |  | n | n | n |  | n | n
| 234 |  | 71981 | New Ecotox download | 2003 | Heijerick,D.G., C.R. Janssen, and W.M. De Coen | N | Freshwater | Daphnia magna | Arthropoda | Macroinvertebrate | Crustaceans | Heterotroph | NR | N |  | REP | PROG | EC50 | EC50 | 21 | NC | Chronic |  |  |  | 207 | M |  | 370 | 370 | mg/L CaCO3 |  |  | 6.5 | 6.5 |  | - | - | NR | 9.7 | - | - NR |  | Y | Y | N | DOC too high |  |  | n | n | n |  | n | n
| 234 |  | 71981 | New Ecotox download | 2003 | Heijerick,D.G., C.R. Janssen, and W.M. De Coen | N | Freshwater | Daphnia magna | Arthropoda | Macroinvertebrate | Crustaceans | Heterotroph | NR | N |  | REP | PROG | EC50 | EC50 | 21 | NC | Chronic |  |  |  | 269 | M |  | 370 | 370 | mg/L CaCO3 |  |  | 8 | 8 |  | - | - | NR | 9.7 | - | - NR |  | Y | Y | N | DOC too high |  |  | n | n | n |  | n | n
| 234 |  | 71981 | New Ecotox download | 2003 | Heijerick,D.G., C.R. Janssen, and W.M. De Coen | N | Freshwater | Daphnia magna | Arthropoda | Macroinvertebrate | Crustaceans | Heterotroph | NR | N |  | REP | PROG | EC50 | EC50 | 21 | NC | Chronic |  |  |  | 828 | M |  | 370 | 370 | mg/L CaCO3 |  |  | 8 | 8 |  | - | - | NR | 32.3 | - | - NR |  | Y | Y | N | DOC too high |  |  | n | n | n |  | n | n
| 234 |  | 71981 | New Ecotox download | 2003 | Heijerick,D.G., C.R. Janssen, and W.M. De Coen | N | Freshwater | Daphnia magna | Arthropoda | Macroinvertebrate | Crustaceans | Heterotroph | NR | N |  | REP | PROG | EC50 | EC50 | 21 | NC | Chronic |  |  |  | 413 | M |  | 35 | 35 | mg/L CaCO3 |  |  | 7.25 | 7.25 |  | - | - | NR | 21 | - | - NR |  | Y | Y | N | DOC too high |  |  | n | n | n |  | n | n
| 234 |  | 71981 | New Ecotox download | 2003 | Heijerick,D.G., C.R. Janssen, and W.M. De Coen | N | Freshwater | Daphnia magna | Arthropoda | Macroinvertebrate | Crustaceans | Heterotroph | NR | N |  | REP | PROG | EC50 | EC50 | 21 | NC | Chronic |  |  |  | 350 | M |  | 110 | 110 | mg/L CaCO3 |  |  | 6.5 | 6.5 |  | - | - | NR | 9.7 | - | - NR |  | Y | Y | N | DOC too high |  |  | n | n | n |  | n | n
| 234 |  | 71981 | New Ecotox download | 2003 | Heijerick,D.G., C.R. Janssen, and W.M. De Coen | N | Freshwater | Daphnia magna | Arthropoda | Macroinvertebrate | Crustaceans | Heterotroph | NR | N |  | REP | PROG | EC50 | EC50 | 21 | NC | Chronic |  |  |  | 610 | M |  | 240 | 240 | mg/L CaCO3 |  |  | 7.25 | 7.25 |  | - | - | NR | 21 | - | - NR |  | Y | Y | N | DOC too high |  |  | n | n | n |  | n | n
| 234 |  | 71981 | New Ecotox download | 2003 | Heijerick,D.G., C.R. Janssen, and W.M. De Coen | N | Freshwater | Daphnia magna | Arthropoda | Macroinvertebrate | Crustaceans | Heterotroph | NR | N |  | REP | PROG | NOEC | NOEC | 21 | NC | Chronic |  |  |  | 209 | M |  | 110 | 110 | mg/L CaCO3 |  |  | 8 | 8 |  |  | - | NR | 9.7 | - | - NR |  | Y | Y | Y | DOC too high | CCME Primary Ranking |  | NOEC | 1 | 209 |  | Chronic | y | NOEC | y | EC10 available | CCME Primary Ranking
| 234 |  | 71981 | New Ecotox download | 2003 | Heijerick,D.G., C.R. Janssen, and W.M. De Coen | N | Freshwater | Daphnia magna | Arthropoda | Macroinvertebrate | Crustaceans | Heterotroph | NR | N |  | REP | PROG | NOEC | NOEC | 21 | NC | Chronic |  |  |  | 425 | M |  | 240 | 240 | mg/L CaCO3 |  |  | 6 | 6 |  |  | - | NR | 21 | - | - NR |  | Y | Y | Y | pH too low | CCME Primary Ranking |  | NOEC | 1 | 425 |  | Chronic | y | NOEC | y | EC10 available | CCME Primary Ranking
| 234 |  | 71981 | New Ecotox download | 2003 | Heijerick,D.G., C.R. Janssen, and W.M. De Coen | N | Freshwater | Daphnia magna | Arthropoda | Macroinvertebrate | Crustaceans | Heterotroph | NR | N |  | REP | PROG | NOEC | NOEC | 21 | NC | Chronic |  |  |  | 445 | M |  | 35 | 35 | mg/L CaCO3 |  |  | 7.25 | 7.25 |  |  | - | NR | 21 | - | - NR |  | Y | Y | Y | DOC too high | CCME Primary Ranking |  | NOEC | 1 | 445 |  | Chronic | y | NOEC | y | EC10 available | CCME Primary Ranking
| 234 |  | 71981 | New Ecotox download | 2003 | Heijerick,D.G., C.R. Janssen, and W.M. De Coen | N | Freshwater | Daphnia magna | Arthropoda | Macroinvertebrate | Crustaceans | Heterotroph | NR | N |  | REP | PROG | NOEC | NOEC | 21 | NC | Chronic |  |  |  | 630 | M |  | 370 | 370 | mg/L CaCO3 |  |  | 8 | 8 |  |  | - | NR | 32.3 | - | - NR |  | Y | Y | Y | DOC too high | CCME Primary Ranking |  | NOEC | 1 | 630 |  | Chronic | y | NOEC | y | EC10 available | CCME Primary Ranking
| 234 |  | 71981 | New Ecotox download | 2003 | Heijerick,D.G., C.R. Janssen, and W.M. De Coen | N | Freshwater | Daphnia magna | Arthropoda | Macroinvertebrate | Crustaceans | Heterotroph | NR | N |  | REP | PROG | NOEC | NOEC | 21 | NC | Chronic |  |  |  | 320 | M |  | 240 | 240 | mg/L CaCO3 |  |  | 7.25 | 7.25 |  |  | - | NR | 21 | - | - NR |  | Y | Y | Y | DOC too high | CCME Primary Ranking |  | NOEC | 1 | 320 |  | Chronic | y | NOEC | y | EC10 available | CCME Primary Ranking
| 234 |  | 71981 | New Ecotox download | 2003 | Heijerick,D.G., C.R. Janssen, and W.M. De Coen | N | Freshwater | Daphnia magna | Arthropoda | Macroinvertebrate | Crustaceans | Heterotroph | NR | N |  | REP | PROG | NOEC | NOEC | 21 | NC | Chronic |  |  |  | 445 | M |  | 110 | 110 | mg/L CaCO3 |  |  | 6.5 | 6.5 |  |  | - | NR | 32.3 | - | - NR |  | Y | Y | Y | DOC too high | CCME Primary Ranking |  | NOEC | 1 | 445 |  | Chronic | y | NOEC | y | EC10 available | CCME Primary Ranking
| 234 |  | 71981 | New Ecotox download | 2003 | Heijerick,D.G., C.R. Janssen, and W.M. De Coen | N | Freshwater | Daphnia magna | Arthropoda | Macroinvertebrate | Crustaceans | Heterotroph | NR | N |  | REP | PROG | NOEC | NOEC | 21 | NC | Chronic |  |  |  | 1000 | M |  | 240 | 240 | mg/L CaCO3 |  |  | 7.25 | 7.25 |  |  | - | NR | 40 | - | - NR |  | Y | Y | Y | DOC too high | CCME Primary Ranking |  | NOEC | 1 | 1000 |  | Chronic | y | NOEC | y | EC10 available | CCME Primary Ranking
| 234 |  | 71981 | New Ecotox download | 2003 | Heijerick,D.G., C.R. Janssen, and W.M. De Coen | N | Freshwater | Daphnia magna | Arthropoda | Macroinvertebrate | Crustaceans | Heterotroph | NR | N |  | REP | PROG | NOEC | NOEC | 21 | NC | Chronic |  |  |  | 320 | M |  | 370 | 370 | mg/L CaCO3 |  |  | 6.5 | 6.5 |  |  | - | NR | 9.7 | - | - NR |  | Y | Y | Y | DOC too high | CCME Primary Ranking |  | NOEC | 1 | 320 |  | Chronic | y | NOEC | y | EC10 available | CCME Primary Ranking
| 234 |  | 71981 | New Ecotox download | 2003 | Heijerick,D.G., C.R. Janssen, and W.M. De Coen | N | Freshwater | Daphnia magna | Arthropoda | Macroinvertebrate | Crustaceans | Heterotroph | NR | N |  | REP | PROG | NOEC | NOEC | 21 | NC | Chronic |  |  |  | 209 | M |  | 240 | 240 | mg/L CaCO3 |  |  | 7.25 | 7.25 |  |  | - | NR | 2 | - | - NR |  | Y | Y | Y | DOC too high | CCME Primary Ranking |  | NOEC | 1 | 209 |  | Chronic | y | NOEC | y | EC10 available | CCME Primary Ranking
| 234 |  | 71981 | New Ecotox download | 2003 | Heijerick,D.G., C.R. Janssen, and W.M. De Coen | N | Freshwater | Daphnia magna | Arthropoda | Macroinvertebrate | Crustaceans | Heterotroph | NR | N |  | REP | PROG | NOEC | NOEC | 21 | NC | Chronic |  |  |  | 320 | M |  | 240 | 240 | mg/L CaCO3 |  |  | 7.25 | 7.25 |  |  | - | NR | 21 | - | - NR |  | Y | Y | Y | DOC too high | CCME Primary Ranking |  | NOEC | 1 | 320 |  | Chronic | y | NOEC | y | EC10 available | CCME Primary Ranking
| 234 |  | 71981 | New Ecotox download | 2003 | Heijerick,D.G., C.R. Janssen, and W.M. De Coen | N | Freshwater | Daphnia magna | Arthropoda | Macroinvertebrate | Crustaceans | Heterotroph | NR | N |  | REP | PROG | NOEC | NOEC | 21 | NC | Chronic |  |  |  | 320 | M |  | 110 | 110 | mg/L CaCO3 |  |  | 6.5 | 6.5 |  |  | - | NR | 9.7 | - | - NR |  | Y | Y | Y | DOC too high | CCME Primary Ranking |  | NOEC | 1 | 320 |  | Chronic | y | NOEC | y | EC10 available | CCME Primary Ranking
| 234 |  | 71981 | New Ecotox download | 2003 | Heijerick,D.G., C.R. Janssen, and W.M. De Coen | N | Freshwater | Daphnia magna | Arthropoda | Macroinvertebrate | Crustaceans | Heterotroph | NR | N |  | REP | PROG | NOEC | NOEC | 21 | NC | Chronic |  |  |  | 575 | M |  | 240 | 240 | mg/L CaCO3 |  |  | 7.25 | 7.25 |  |  | - | NR | 21 | - | - NR |  | Y | Y | Y | DOC too high | CCME Primary Ranking |  | NOEC | 1 | 575 |  | Chronic | y | NOEC | y | EC10 available | CCME Primary Ranking
| 234 |  | 71981 | New Ecotox download | 2003 | Heijerick,D.G., C.R. Janssen, and W.M. De Coen | N | Freshwater | Daphnia magna | Arthropoda | Macroinvertebrate | Crustaceans | Heterotroph | NR | N |  | REP | PROG | NOEC | NOEC | 21 | NC | Chronic |  |  |  | 575 | M |  | 445 | 445 | mg/L CaCO3 |  |  | 7.25 | 7.25 |  |  | - | NR | 21 | - | - NR |  | Y | Y | Y | DOC too high | CCME Primary Ranking |  | NOEC | 1 | 575 |  | Chronic | y | NOEC | y | EC10 available | CCME Primary Ranking
| 234 |  | 71981 | New Ecotox download | 2003 | Heijerick,D.G., C.R. Janssen, and W.M. De Coen | N | Freshwater | Daphnia magna | Arthropoda | Macroinvertebrate | Crustaceans | Heterotroph | NR | N |  | REP | PROG | NOEC | NOEC | 21 | NC | Chronic |  |  |  | 320 | M |  | 370 | 370 | mg/L CaCO3 |  |  | 8 | 8 |  |  | - | NR | 9.7 | - | - NR |  | Y | Y | Y | DOC too high | CCME Primary Ranking |  | NOEC | 1 | 320 |  | Chronic | y | NOEC | y | EC10 available | CCME Primary Ranking
| 234 |  | 71981 | New Ecotox download | 2003 | Heijerick,D.G., C.R. Janssen, and W.M. De Coen | N | Freshwater | Daphnia magna | Arthropoda | Macroinvertebrate | Crustaceans | Heterotroph | NR | N |  | REP | PROG | NOEC | NOEC | 21 | NC | Chronic |  |  |  | 630 | M |  | 370 | 370 | mg/L CaCO3 |  |  | 6.5 | 6.5 |  |  | - | NR | 32.3 | - | - NR |  | Y | Y | Y | DOC too high | CCME Primary Ranking |  | NOEC | 1 | 630 |  | Chronic | y | NOEC | y | EC10 available | CCME Primary Ranking
| 234 |  | 71981 | New Ecotox download | 2003 | Heijerick,D.G., C.R. Janssen, and W.M. De Coen | N | Freshwater | Daphnia magna | Arthropoda | Macroinvertebrate | Crustaceans | Heterotroph | NR | N |  | REP | PROG | NOEC | NOEC | 21 | NC | Chronic |  |  |  | 630 | M |  | 110 | 110 | mg/L CaCO3 |  |  | 8 | 8 |  |  | - | NR | 32.3 | - | - NR |  | Y | Y | Y | DOC too high | CCME Primary Ranking |  | NOEC | 1 | 630 |  | Chronic | y | NOEC | y | EC10 available | CCME Primary Ranking
| 234 |  | 71981 | New Ecotox download | 2003 | Heijerick,D.G., C.R. Janssen, and W.M. De Coen | N | Freshwater | Daphnia magna | Arthropoda | Macroinvertebrate | Crustaceans | Heterotroph | NR | N |  | REP | PROG | NOEC | NOEC | 21 | NC | Chronic |  |  |  | 630 | M |  | 240 | 240 | mg/L CaCO3 |  |  | 8.5 | 8.5 |  |  | - | NR | 21 | - | - NR |  | Y | Y | Y | pH too low | CCME Primary Ranking |  | NOEC | 1 | 630 |  | Chronic | y | NOEC | y | EC10 available | CCME Primary Ranking
| 246 |  | 80818 | New Ecotox download | 2005 | Muyssen,B.T.A., and C.R. Janssen | N | Freshwater | Daphnia magna | Arthropoda | Macroinvertebrate | Crustaceans | Heterotroph | NE | N |  | POP | IRIN | EC50 | EC50 | 21 | NC | Chronic |  |  |  | 121 | M |  | 180 |  | mg/L |  |  | 7.8 | 7.8 |  | - | - | NR | >5 | 20 | - NR |  | Y | Y | Y |  |  |  | EC50 | 5 | 24.2 |  | Chronic | y | EC50 | n
| 246 |  | 80818 | New Ecotox download | 2005 | Muyssen,B.T.A., and C.R. Janssen | N | Freshwater | Daphnia magna | Arthropoda | Macroinvertebrate | Crustaceans | Heterotroph | NE | N |  | POP | IRIN | EC50 | EC50 | 21 | NC | Chronic |  |  |  | 174 | M |  | 180 |  | mg/L |  |  | 7.8 | 7.8 |  | - | - | NR | >5 | 20 | - NR |  | Y | Y | Y |  |  |  | EC50 | 5 | 34.8 |  | Chronic | y | EC50 | n
| 246 |  | 80818 | New Ecotox download | 2005 | Muyssen,B.T.A., and C.R. Janssen | N | Freshwater | Daphnia magna | Arthropoda | Macroinvertebrate | Crustaceans | Heterotroph | NE | N |  | POP | IRIN | EC50 | EC50 | 21 | NC | Chronic |  |  |  | 139 | M |  | 180 |  | mg/L |  |  | 7.8 | 7.8 |  | - | - | NR | >5 | 20 | - NR |  | Y | Y | Y |  |  |  | EC50 | 5 | 27.8 |  | Chronic | y | EC50 | n
| 246 |  | 80818 | New Ecotox download | 2005 | Muyssen,B.T.A., and C.R. Janssen | N | Freshwater | Daphnia magna | Arthropoda | Macroinvertebrate | Crustaceans | Heterotroph | NE | N |  | POP | IRIN | EC50 | EC50 | 21 | NC | Chronic |  |  |  | 173 | M |  | 180 |  | mg/L |  |  | 7.8 | 7.8 |  | - | - | NR | >5 | 20 | - NR |  | Y | Y | Y |  |  |  | EC50 | 5 | 34.6 |  | Chronic | y | EC50 | n
| 246 |  | 80818 | New Ecotox download | 2005 | Muyssen,B.T.A., and C.R. Janssen | N | Freshwater | Daphnia magna | Arthropoda | Macroinvertebrate | Crustaceans | Heterotroph | NE | N |  | POP | IRIN | EC50 | EC50 | 21 | NC | Chronic |  |  |  | 148 | M |  | 180 |  | mg/L |  |  | 7.8 | 7.8 |  | - | - | NR | >5 | 20 | - NR |  | Y | Y | Y |  |  |  | EC50 | 5 | 29.6 |  | Chronic | y | EC50 | n
| 246 |  | 80818 | New Ecotox download | 2005 | Muyssen,B.T.A., and C.R. Janssen | N | Freshwater | Daphnia magna | Arthropoda | Macroinvertebrate | Crustaceans | Heterotroph | NE | N |  | POP | IRIN | EC50 | EC50 | 21 | NC | Chronic |  |  |  | 138 | M |  | 180 |  | mg/L |  |  | 7.8 | 7.8 |  | - | - | NR | >5 | 20 | - NR |  | Y | Y | Y |  |  |  | EC50 | 5 | 27.6 |  | Chronic | y | EC50 | n
| 246 |  | 80818 | New Ecotox download | 2005 | Muyssen,B.T.A., and C.R. Janssen | N | Freshwater | Daphnia magna | Arthropoda | Macroinvertebrate | Crustaceans | Heterotroph | NE | N |  | POP | IRIN | EC50 | EC50 | 21 | NC | Chronic |  |  |  | 160 | M |  | 180 |  | mg/L |  |  | 7.8 | 7.8 |  | - | - | NR | >5 | 20 | - NR |  | Y | Y | Y |  |  |  | EC50 | 5 | 32 |  | Chronic | y | EC50 | n
| 246 |  | 80818 | New Ecotox download | 2005 | Muyssen,B.T.A., and C.R. Janssen | N | Freshwater | Daphnia magna | Arthropoda | Macroinvertebrate | Crustaceans | Heterotroph | NE | N |  | POP | IRIN | EC50 | EC50 | 21 | NC | Chronic |  |  |  | 145 | M |  | 180 |  | mg/L |  |  | 7.8 | 7.8 |  | - | - | NR | >5 | 20 | - NR |  | Y | Y | Y |  |  |  | EC50 | 5 | 29 |  | Chronic | y | EC50 | n
| 246 |  | 80818 | New Ecotox download | 2005 | Muyssen,B.T.A., and C.R. Janssen | N | Freshwater | Daphnia magna | Arthropoda | Macroinvertebrate | Crustaceans | Heterotroph | NE | N |  | REP | NRPR | EC50 | EC50 | 21 | NC | Chronic |  |  |  | 115 | M |  | 180 |  | mg/L |  |  | 7.8 | 7.8 |  | - | - | NR | >5 | 20 | - NR |  | Y | Y | Y |  |  |  | EC50 | 5 | 23 |  | Chronic | y | EC50 | n
| 246 |  | 80818 | New Ecotox download | 2005 | Muyssen,B.T.A., and C.R. Janssen | N | Freshwater | Daphnia magna | Arthropoda | Macroinvertebrate | Crustaceans | Heterotroph | NE | N |  | REP | NRPR | EC50 | EC50 | 21 | NC | Chronic |  |  |  | 115 | M |  | 180 |  | mg/L |  |  | 7.8 | 7.8 |  | - | - | NR | >5 | 20 | - NR |  | Y | Y | Y |  |  |  | EC50 | 5 | 23 |  | Chronic | y | EC50 | n
| 246 |  | 80818 | New Ecotox download | 2005 | Muyssen,B.T.A., and C.R. Janssen | N | Freshwater | Daphnia magna | Arthropoda | Macroinvertebrate | Crustaceans | Heterotroph | NE | N |  | REP | NRPR | EC50 | EC50 | 21 | NC | Chronic |  |  |  | 124 | M |  | 180 |  | mg/L |  |  | 7.8 | 7.8 |  | - | - | NR | >5 | 20 | - NR |  | Y | Y | Y |  |  |  | EC50 | 5 | 24.8 |  | Chronic | y | EC50 | n
| 246 |  | 80818 | New Ecotox download | 2005 | Muyssen,B.T.A., and C.R. Janssen | N | Freshwater | Daphnia magna | Arthropoda | Macroinvertebrate | Crustaceans | Heterotroph | NE | N |  | REP | NRPR | EC50 | EC50 | 21 | NC | Chronic |  |  |  | 120 | M |  | 180 |  | mg/L |  |  | 7.8 | 7.8 |  | - | - | NR | >5 | 20 | - NR |  | Y | Y | Y |  |  |  | EC50 | 5 | 24 |  | Chronic | y | EC50 | n
| 246 |  | 80818 | New Ecotox download | 2005 | Muyssen,B.T.A., and C.R. Janssen | N | Freshwater | Daphnia magna | Arthropoda | Macroinvertebrate | Crustaceans | Heterotroph | NE | N |  | REP | NRPR | EC50 | EC50 | 21 | NC | Chronic |  |  |  | 123 | M |  | 180 |  | mg/L |  |  | 7.8 | 7.8 |  | - | - | NR | >5 | 20 | - NR |  | Y | Y | Y |  |  |  | EC50 | 5 | 24.6 |  | Chronic | y | EC50 | n
| 246 |  | 80818 | New Ecotox download | 2005 | Muyssen,B.T.A., and C.R. Janssen | N | Freshwater | Daphnia magna | Arthropoda | Macroinvertebrate | Crustaceans | Heterotroph | NE | N |  | REP | NRPR | EC50 | EC50 | 21 | NC | Chronic |  |  |  | 91 | M |  | 180 |  | mg/L |  |  | 7.8 | 7.8 |  | - | - | NR | >5 | 20 | - NR |  | Y | Y | Y |  |  |  | EC50 | 5 | 18.2 |  | Chronic | y | EC50 | n
| 246 |  | 80818 | New Ecotox download | 2005 | Muyssen,B.T.A., and C.R. Janssen | N | Freshwater | Daphnia magna | Arthropoda | Macroinvertebrate | Crustaceans | Heterotroph | NE | N |  | REP | NRPR | EC50 | EC50 | 21 | NC | Chronic |  |  |  | 96 | M |  | 180 |  | mg/L |  |  | 7.8 | 7.8 |  | - | - | NR | >5 | 20 | - NR |  | Y | Y | Y |  |  |  | EC50 | 5 | 19.2 |  | Chronic | y | EC50 | n
| 246 |  | 80818 | New Ecotox download | 2005 | Muyssen,B.T.A., and C.R. Janssen | N | Freshwater | Daphnia magna | Arthropoda | Macroinvertebrate | Crustaceans | Heterotroph | NE | N |  | REP | NRPR | EC50 | EC50 | 21 | NC | Chronic |  |  |  | 112 | M |  | 180 |  | mg/L |  |  | 7.8 | 7.8 |  | - | - | NR | >5 | 20 | - NR |  | Y | Y | Y |  |  |  | EC50 | 5 | 22.4 |  | Chronic | y | EC50 | n
| 254 |  | 84052 | New Ecotox download | 2005 | De Schamphelaere,K.A.C., S. Lofts, and C.R. Janssen | N | Freshwater | Daphnia magna | Arthropoda | Macroinvertebrate | Crustaceans | Heterotroph | Neonates, <24-h old | N |  | REP | PROG | EC10 | EC10 | 21 | NC | Chronic |  |  |  | 59.2 | M |  | 121.8765 |  | NR |  |  | 8.4 | 8.4 |  |  | 125 | mg/L CaCO3 | 4.17 | 20 | - NR |  | Y | Y | Y | pH too low | CCME Secondary Ranking |  | EC10 | 1 | 59.2 |  | Chronic | y | EC10 | y |  | CCME Secondary Ranking
| 254 |  | 84052 | New Ecotox download | 2005 | De Schamphelaere,K.A.C., S. Lofts, and C.R. Janssen | N | Freshwater | Daphnia magna | Arthropoda | Macroinvertebrate | Crustaceans | Heterotroph | Neonates, <24-h old | N |  | REP | PROG | EC10 | EC10 | 21 | NC | Chronic |  |  |  | 387 | M |  | 122.4021 |  | NR |  |  | 6.8 | 6.8 |  |  | 12.3 | mg/L CaCO3 | 17.3 | 20 | - NR |  | Y | Y | Y | DOC too high | CCME Secondary Ranking |  | EC10 | 1 | 387 |  | Chronic | y | EC10 | y |  | CCME Secondary Ranking
| 254 |  | 84052 | New Ecotox download | 2005 | De Schamphelaere,K.A.C., S. Lofts, and C.R. Janssen | N | Freshwater | Daphnia magna | Arthropoda | Macroinvertebrate | Crustaceans | Heterotroph | Neonates, <24-h old | N |  | REP | PROG | EC10 | EC10 | 21 | NC | Chronic |  |  |  | 126 | M |  | 196.3796 |  | NR |  |  | 8.2 | 8.2 |  |  | 159 | mg/L CaCO3 | 2.3 | 20 | - NR |  | Y | Y | Y | pH too low | CCME Secondary Ranking |  | EC10 | 1 | 126 |  | Chronic | y | EC10 | y |  | CCME Secondary Ranking
| 254 |  | 84052 | New Ecotox download | 2005 | De Schamphelaere,K.A.C., S. Lofts, and C.R. Janssen | N | Freshwater | Daphnia magna | Arthropoda | Macroinvertebrate | Crustaceans | Heterotroph | Neonates, <24-h old | N |  | REP | PROG | EC10 | EC10 | 21 | NC | Chronic |  |  |  | 171 | M |  | 189.2439 |  | NR |  |  | 8 | 8 |  |  | 127 | mg/L CaCO3 | 7.49 | 20 | - NR |  | Y | Y | Y | DOC too high | CCME Secondary Ranking |  | EC10 | 1 | 171 |  | Chronic | y | EC10 | y |  | CCME Secondary Ranking
| 254 |  | 84052 | New Ecotox download | 2005 | De Schamphelaere,K.A.C., S. Lofts, and C.R. Janssen | N | Freshwater | Daphnia magna | Arthropoda | Macroinvertebrate | Crustaceans | Heterotroph | Neonates, <24-h old | N |  | REP | PROG | EC10 | EC10 | 21 | NC | Chronic |  |  |  | 92.7 | M |  | 26.4862 |  | NR |  |  | 7.3 | 7.3 |  |  | 13.6 | mg/L CaCO3 | 2.53 | 20 | - NR |  | Y | Y | Y | DOC too high | CCME Secondary Ranking |  | EC10 | 1 | 92.7 |  | Chronic | y | EC10 | y |  | CCME Secondary Ranking
| 254 |  | 84052 | New Ecotox download | 2005 | De Schamphelaere,K.A.C., S. Lofts, and C.R. Janssen | N | Freshwater | Daphnia magna | Arthropoda | Macroinvertebrate | Crustaceans | Heterotroph | Neonates, <24-h old | N |  | REP | PROG | EC10 | EC10 | 21 | NC | Chronic |  |  |  | 265 | M |  | 183.0137 |  | NR |  |  | 8 | 8 |  |  | 165 | mg/L CaCO3 | 9.87 | 20 | - NR |  | Y | Y | Y | DOC too high | CCME Secondary Ranking |  | EC10 | 1 | 265 |  | Chronic | y | EC10 | y |  | CCME Secondary Ranking
| 254 |  | 84052 | New Ecotox download | 2005 | De Schamphelaere,K.A.C., S. Lofts, and C.R. Janssen | N | Freshwater | Daphnia magna | Arthropoda | Macroinvertebrate | Crustaceans | Heterotroph | Neonates, <24-h old | N |  | REP | PROG | EC10 | EC10 | 21 | NC | Chronic |  |  |  | 196 | M |  | 250.499 |  | NR |  |  | 7.2 | 7.2 |  |  | 33.2 | mg/L CaCO3 | 0.3 | 20 | - NR |  | Y | Y | Y |  | CCME Secondary Ranking |  | EC10 | 1 | 196 |  | Chronic | y | EC10 | y |  | CCME Secondary Ranking
| 254 |  | 84052 | New Ecotox download | 2005 | De Schamphelaere,K.A.C., S. Lofts, and C.R. Janssen | N | Freshwater | Daphnia magna | Arthropoda | Macroinvertebrate | Crustaceans | Heterotroph | Neonates, <24-h old | N |  | REP | PROG | EC50 | EC50 | 21 | NC | Chronic |  |  |  | 536 | M |  | 122.4021 |  | NR |  |  | 6.8 | 6.8 |  | - | 12.3 | mg/L CaCO3 | 17.3 | 20 | - NR |  | Y | Y | N | DOC too high |  |  | n | n | n |  | n | n
| 254 |  | 84052 | New Ecotox download | 2005 | De Schamphelaere,K.A.C., S. Lofts, and C.R. Janssen | N | Freshwater | Daphnia magna | Arthropoda | Macroinvertebrate | Crustaceans | Heterotroph | Neonates, <24-h old | N |  | REP | PROG | EC50 | EC50 | 21 | NC | Chronic |  |  |  | 313 | M |  | 189.2439 |  | NR |  |  | 8 | 8 |  | - | 127 | mg/L CaCO3 | 7.49 | 20 | - NR |  | Y | Y | N | DOC too high |  |  | n | n | n |  | n | n
| 254 |  | 84052 | New Ecotox download | 2005 | De Schamphelaere,K.A.C., S. Lofts, and C.R. Janssen | N | Freshwater | Daphnia magna | Arthropoda | Macroinvertebrate | Crustaceans | Heterotroph | Neonates, <24-h old | N |  | REP | PROG | EC50 | EC50 | 21 | NC | Chronic |  |  |  | 171 | M |  | 121.8765 |  | NR |  |  | 8.4 | 8.4 |  | - | 125 | mg/L CaCO3 | 4.17 | 20 | - NR |  | Y | Y | N | pH too low |  |  | n | n | n |  | n | n
| 254 |  | 84052 | New Ecotox download | 2005 | De Schamphelaere,K.A.C., S. Lofts, and C.R. Janssen | N | Freshwater | Daphnia magna | Arthropoda | Macroinvertebrate | Crustaceans | Heterotroph | Neonates, <24-h old | N |  | REP | PROG | EC50 | EC50 | 21 | NC | Chronic |  |  |  | 299 | M |  | 250.499 |  | NR |  |  | 7.2 | 7.2 |  | - | 33.2 | mg/L CaCO3 | 0.3 | 20 | - NR |  | Y | Y | Y |  |  |  | EC50 | 5 | 59.8 |  | Chronic | y | EC50 | n
| 254 |  | 84052 | New Ecotox download | 2005 | De Schamphelaere,K.A.C., S. Lofts, and C.R. Janssen | N | Freshwater | Daphnia magna | Arthropoda | Macroinvertebrate | Crustaceans | Heterotroph | Neonates, <24-h old | N |  | REP | PROG | EC50 | EC50 | 21 | NC | Chronic |  |  |  | 473 | M |  | 183.0137 |  | NR |  |  | 8 | 8 |  | - | 165 | mg/L CaCO3 | 9.87 | 20 | - NR |  | Y | Y | N | DOC too high |  |  | n | n | n |  | n | n
| 254 |  | 84052 | New Ecotox download | 2005 | De Schamphelaere,K.A.C., S. Lofts, and C.R. Janssen | N | Freshwater | Daphnia magna | Arthropoda | Macroinvertebrate | Crustaceans | Heterotroph | Neonates, <24-h old | N |  | REP | PROG | EC50 | EC50 | 21 | NC | Chronic |  |  |  | 112 | M |  | 26.4862 |  | NR |  |  | 7.3 | 7.3 |  | - | 13.6 | mg/L CaCO3 | 2.53 | 20 | - NR |  | Y | Y | N | DOC too high |  |  | n | n | n |  | n | n
| 254 |  | 84052 | New Ecotox download | 2005 | De Schamphelaere,K.A.C., S. Lofts, and C.R. Janssen | N | Freshwater | Daphnia magna | Arthropoda | Macroinvertebrate | Crustaceans | Heterotroph | Neonates, <24-h old | N |  | REP | PROG | EC50 | EC50 | 21 | NC | Chronic |  |  |  | 242 | M |  | 196.3796 |  | NR |  |  | 8.2 | 8.2 |  | - | 159 | mg/L CaCO3 | 2.3 | 20 | - NR |  | Y | Y | N | pH too low |  |  | n | n | n |  | n | n
| 254 |  | 84052 | New Ecotox download | 2005 | De Schamphelaere,K.A.C., S. Lofts, and C.R. Janssen | N | Freshwater | Daphnia magna | Arthropoda | Macroinvertebrate | Crustaceans | Heterotroph | Neonates, <24-h old | N |  | REP | PROG | NOEC | NOEC | 21 | NC | Chronic |  |  |  | 155 | M |  | 250.499 |  | NR |  |  | 7.2 | 7.2 |  |  | 33.2 | mg/L CaCO3 | 0.3 | 20 | - NR |  | Y | Y | Y |  | CCME Secondary Ranking |  | NOEC | 1 | 155 |  | Chronic | y | NOEC | y | EC10 available | CCME Secondary Ranking
| 254 |  | 84052 | New Ecotox download | 2005 | De Schamphelaere,K.A.C., S. Lofts, and C.R. Janssen | N | Freshwater | Daphnia magna | Arthropoda | Macroinvertebrate | Crustaceans | Heterotroph | Neonates, <24-h old | N |  | REP | PROG | NOEC | NOEC | 21 | NC | Chronic |  |  |  | 62.6 | M |  | 13.7687 |  | NR |  |  | 6 | 6 |  | - | 6.9 | mg/L CaCO3 | 5.37 | 20 | - NR |  | Y | Y | N | pH too low |  |  | n | n | n |  | n | n |  |  | EC10 available
| 254 |  | 84052 | New Ecotox download | 2005 | De Schamphelaere,K.A.C., S. Lofts, and C.R. Janssen | N | Freshwater | Daphnia magna | Arthropoda | Macroinvertebrate | Crustaceans | Heterotroph | Neonates, <24-h old | N |  | REP | PROG | NOEC | NOEC | 21 | NC | Chronic |  |  |  | 143 | M |  | 196.3796 |  | NR |  |  | 8.2 | 8.2 |  | - | 159 | mg/L CaCO3 | 2.3 | 20 | - NR |  | Y | Y | N | pH too low |  |  | n | n | n |  | n | n |  |  | EC10 available
| 254 |  | 84052 | New Ecotox download | 2005 | De Schamphelaere,K.A.C., S. Lofts, and C.R. Janssen | N | Freshwater | Daphnia magna | Arthropoda | Macroinvertebrate | Crustaceans | Heterotroph | Neonates, <24-h old | N |  | REP | PROG | NOEC | NOEC | 21 | NC | Chronic |  |  |  | 491 | M |  | 122.4021 |  | NR |  |  | 6.8 | 6.8 |  | - | 12.3 | mg/L CaCO3 | 17.3 | 20 | - NR |  | Y | Y | N | DOC too high |  |  | n | n | n |  | n | n |  |  | EC10 available
| 254 |  | 84052 | New Ecotox download | 2005 | De Schamphelaere,K.A.C., S. Lofts, and C.R. Janssen | N | Freshwater | Daphnia magna | Arthropoda | Macroinvertebrate | Crustaceans | Heterotroph | Neonates, <24-h old | N |  | REP | PROG | NOEC | NOEC | 21 | NC | Chronic |  |  |  | 251 | M |  | 183.0137 |  | NR |  |  | 8 | 8 |  | - | 165 | mg/L CaCO3 | 9.87 | 20 | - NR |  | Y | Y | N | DOC too high |  |  | n | n | n |  | n | n |  |  | EC10 available
| 254 |  | 84052 | New Ecotox download | 2005 | De Schamphelaere,K.A.C., S. Lofts, and C.R. Janssen | N | Freshwater | Daphnia magna | Arthropoda | Macroinvertebrate | Crustaceans | Heterotroph | Neonates, <24-h old | N |  | REP | PROG | NOEC | NOEC | 21 | NC | Chronic |  |  |  | 94.5 | M |  | 26.4862 |  | NR |  |  | 7.3 | 7.3 |  | - | 13.6 | mg/L CaCO3 | 2.53 | 20 | - NR |  | Y | Y | N | DOC too high |  |  | n | n | n |  | n | n |  |  | EC10 available
| 254 |  | 84052 | New Ecotox download | 2005 | De Schamphelaere,K.A.C., S. Lofts, and C.R. Janssen | N | Freshwater | Daphnia magna | Arthropoda | Macroinvertebrate | Crustaceans | Heterotroph | Neonates, <24-h old | N |  | REP | PROG | NOEC | NOEC | 21 | NC | Chronic |  |  |  | 244 | M |  | 189.2439 |  | NR |  |  | 8 | 8 |  | - | 127 | mg/L CaCO3 | 7.49 | 20 | - NR |  | Y | Y | N | DOC too high |  |  | n | n | n |  | n | n |  |  | EC10 available
| 254 |  | 84052 | New Ecotox download | 2005 | De Schamphelaere,K.A.C., S. Lofts, and C.R. Janssen | N | Freshwater | Daphnia magna | Arthropoda | Macroinvertebrate | Crustaceans | Heterotroph | Neonates, <24-h old | N |  | REP | PROG | NOEC | NOEC | 21 | NC | Chronic |  |  |  | 72.7 | M |  | 121.8765 |  | NR |  |  | 8.4 | 8.4 |  | - | 125 | mg/L CaCO3 | 4.17 | 20 | - NR |  | Y | Y | N | pH too low |  |  | n | n | n |  | n | n |  |  | EC10 available
| 284 |  | 101818 | New Ecotox download | 2007 | Poynton,H.C., J.R. Varshavsky, B. Chang, G. Cavigiolio, S. Chan, P.S. Holman, A.V. Loguinov, D.J. Bauer, K. Komachi, E.C | N | Freshwater | Daphnia magna | Arthropoda | Macroinvertebrate | Crustaceans | Heterotroph | IN | N |  | REP | GREP | EC50 | EC50 | 21 | NC | Chronic |  |  |  | 124 | U |  | 125-140 | 125-140 | mg/L CaCO3 |  |  | 7.9 | 7.7-8.1 |  | - | 69-78 | mg/L CaCO3 |  | 22.9-23.5 | 7.7-8.5 mg/L |  | N | N | N |  |  |  | n | n | n |  | n | n
| 284 |  | 101818 | New Ecotox download | 2007 | Poynton,H.C., J.R. Varshavsky, B. Chang, G. Cavigiolio, S. Chan, P.S. Holman, A.V. Loguinov, D.J. Bauer, K. Komachi, E.C | N | Freshwater | Daphnia magna | Arthropoda | Macroinvertebrate | Crustaceans | Heterotroph | IN | N |  | REP | GREP | NOEC | NOEC | 21 | NC | Chronic |  |  |  | 100 | U |  | 125-140 | 125-140 | mg/L CaCO3 |  |  | 7.9 | 7.7-8.1 |  | - | 69-78 | mg/L CaCO3 |  | 22.9-23.5 | 7.7-8.5 mg/L |  | N | N | N |  |  |  | n | n | n |  | n | n
| 288 |  | 101832 | New Ecotox download | 2007 | Muyssen,B.T.A., and C.R. Janssen | N | Freshwater | Daphnia magna | Arthropoda | Macroinvertebrate | Crustaceans | Heterotroph | JV | N |  | GRO | DWGT | LOEC | LOEC | 14 | NC | Chronic |  |  |  | 170 | M |  | 250 |  | NR |  |  | 7.6 | 7.6 |  | - | - | NR | 4 | 20 | - NR |  | Y | Y | N | DOC too high |  |  | n | n | n |  | n | n
| 288 |  | 101832 | New Ecotox download | 2007 | Muyssen,B.T.A., and C.R. Janssen | N | Freshwater | Daphnia magna | Arthropoda | Macroinvertebrate | Crustaceans | Heterotroph | JV | N |  | GRO | DWGT | NOEC | NOEC | 14 | NC | Chronic |  |  |  | 115 | M |  | 250 |  | NR |  |  | 7.6 | 7.6 |  | - | - | NR | 4 | 20 | - NR |  | Y | Y | N | DOC too high |  |  | n | n | n |  | n | n
| 288 |  | 101832 | New Ecotox download | 2007 | Muyssen,B.T.A., and C.R. Janssen | N | Freshwater | Daphnia magna | Arthropoda | Macroinvertebrate | Crustaceans | Heterotroph | JV | N |  | GRO | DWGT | LOEC | LOEC | 21 | NC | Chronic |  |  |  | 115 | M |  | 250 |  | NR |  |  | 7.6 | 7.6 |  | - | - | NR | 4 | 20 | - NR |  | Y | Y | N | DOC too high |  |  | n | n | n |  | n | n
| 288 |  | 101832 | New Ecotox download | 2007 | Muyssen,B.T.A., and C.R. Janssen | N | Freshwater | Daphnia magna | Arthropoda | Macroinvertebrate | Crustaceans | Heterotroph | JV | N |  | GRO | DWGT | NOEC | NOEC | 21 | NC | Chronic |  |  |  | 80 | M |  | 250 |  | NR |  |  | 7.6 | 7.6 |  | - | - | NR | 4 | 20 | - NR |  | Y | Y | N | DOC too high |  |  | n | n | n |  | n | n
| 288 |  | 101832 | New Ecotox download | 2007 | Muyssen,B.T.A., and C.R. Janssen | N | Freshwater | Daphnia magna | Arthropoda | Macroinvertebrate | Crustaceans | Heterotroph | NE | N |  | MOR | MORT | LC50 | EC50 | 14 | NC | Chronic |  |  |  | 177 | M |  | 250 |  | NR |  |  | 7.6 | 7.6 |  | - | - | NR | 4 | 20 | - NR |  | Y | Y | N | DOC too high |  |  | n | n | n |  | n | n
| 288 |  | 101832 | New Ecotox download | 2007 | Muyssen,B.T.A., and C.R. Janssen | N | Freshwater | Daphnia magna | Arthropoda | Macroinvertebrate | Crustaceans | Heterotroph | JV | N |  | MOR | MORT | LC50 | EC50 | 14 | NC | Chronic |  |  |  | 165 | M |  | 250 |  | NR |  |  | 7.6 | 7.6 |  | - | - | NR | 4 | 20 | - NR |  | Y | Y | N | DOC too high |  |  | n | n | n |  | n | n
| 288 |  | 101832 | New Ecotox download | 2007 | Muyssen,B.T.A., and C.R. Janssen | N | Freshwater | Daphnia magna | Arthropoda | Macroinvertebrate | Crustaceans | Heterotroph | NE | N |  | MOR | MORT | LC50 | EC50 | 21 | NC | Chronic |  |  |  | 164 | M |  | 250 |  | NR |  |  | 7.6 | 7.6 |  | - | - | NR | 4 | 20 | - NR |  | Y | Y | N | DOC too high |  |  | n | n | n |  | n | n
| 288 |  | 101832 | New Ecotox download | 2007 | Muyssen,B.T.A., and C.R. Janssen | N | Freshwater | Daphnia magna | Arthropoda | Macroinvertebrate | Crustaceans | Heterotroph | NE | N |  | REP | PROG | EC10 | EC10 | 14 | NC | Chronic |  |  |  | 84 | M |  | 250 |  | NR |  |  | 7.6 | 7.6 |  |  | - | NR | 4 | 20 | - NR |  | Y | Y | Y |  |  |  | EC10 | 1 | 84 |  | Chronic | y | EC10 | y
| 288 |  | 101832 | New Ecotox download | 2007 | Muyssen,B.T.A., and C.R. Janssen | N | Freshwater | Daphnia magna | Arthropoda | Macroinvertebrate | Crustaceans | Heterotroph | NE | N |  | REP | PROG | EC10 | EC10 | 14 | NC | Chronic |  |  |  | 85 | M |  | 250 |  | NR |  |  | 7.6 | 7.6 |  |  | - | NR | 4 | 20 | - NR |  | Y | Y | Y |  |  |  | EC10 | 1 | 85 |  | Chronic | y | EC10 | y
| 288 |  | 101832 | New Ecotox download | 2007 | Muyssen,B.T.A., and C.R. Janssen | N | Freshwater | Daphnia magna | Arthropoda | Macroinvertebrate | Crustaceans | Heterotroph | NE | N |  | REP | PROG | EC50 | EC50 | 14 | NC | Chronic |  |  |  | 136 | M |  | 250 |  | NR |  |  | 7.6 | 7.6 |  | - | - | NR | 4 | 20 | - NR |  | Y | Y | N | DOC too high |  |  | n | n | n |  | n | n
| 288 |  | 101832 | New Ecotox download | 2007 | Muyssen,B.T.A., and C.R. Janssen | N | Freshwater | Daphnia magna | Arthropoda | Macroinvertebrate | Crustaceans | Heterotroph | NE | N |  | REP | PROG | EC50 | EC50 | 14 | NC | Chronic |  |  |  | 135 | M |  | 250 |  | NR |  |  | 7.6 | 7.6 |  | - | - | NR | 4 | 20 | - NR |  | Y | Y | N | DOC too high |  |  | n | n | n |  | n | n
| 288 |  | 101832 | New Ecotox download | 2007 | Muyssen,B.T.A., and C.R. Janssen | N | Freshwater | Daphnia magna | Arthropoda | Macroinvertebrate | Crustaceans | Heterotroph | JV | N |  | REP | PROG | LOEC | LOEC | 14 | NC | Chronic |  |  |  | 115 | M |  | 250 |  | NR |  |  | 7.6 | 7.6 |  | - | - | NR | 4 | 20 | - NR |  | Y | Y | N | DOC too high |  |  | n | n | n |  | n | n
| 288 |  | 101832 | New Ecotox download | 2007 | Muyssen,B.T.A., and C.R. Janssen | N | Freshwater | Daphnia magna | Arthropoda | Macroinvertebrate | Crustaceans | Heterotroph | JV | N |  | REP | PROG | LOEC | LOEC | 14 | NC | Chronic |  |  |  | 115 | M |  | 250 |  | NR |  |  | 7.6 | 7.6 |  | - | - | NR | 4 | 20 | - NR |  | Y | Y | N | DOC too high |  |  | n | n | n |  | n | n
| 288 |  | 101832 | New Ecotox download | 2007 | Muyssen,B.T.A., and C.R. Janssen | N | Freshwater | Daphnia magna | Arthropoda | Macroinvertebrate | Crustaceans | Heterotroph | JV | N |  | REP | PROG | NOEC | NOEC | 14 | NC | Chronic |  |  |  | 80 | M |  | 250 |  | NR |  |  | 7.6 | 7.6 |  |  | - | NR | 4 | 20 | - NR |  | Y | Y | Y | DOC too high |  |  | NOEC | 1 | 80 |  | Chronic | y | NOEC | y | EC10 available this study
| 288 |  | 101832 | New Ecotox download | 2007 | Muyssen,B.T.A., and C.R. Janssen | N | Freshwater | Daphnia magna | Arthropoda | Macroinvertebrate | Crustaceans | Heterotroph | JV | N |  | REP | PROG | NOEC | NOEC | 14 | NC | Chronic |  |  |  | 80 | M |  | 250 |  | NR |  |  | 7.6 | 7.6 |  |  | - | NR | 4 | 20 | - NR |  | Y | Y | Y | DOC too high |  |  | NOEC | 1 | 80 |  | Chronic | y | NOEC | y | EC10 available this study
| 288 |  | 101832 | New Ecotox download | 2007 | Muyssen,B.T.A., and C.R. Janssen | N | Freshwater | Daphnia magna | Arthropoda | Macroinvertebrate | Crustaceans | Heterotroph | JV | N |  | REP | PROG | LOEC | LOEC | 21 | NC | Chronic |  |  |  | 115 | M |  | 250 |  | NR |  |  | 7.6 | 7.6 |  | - | - | NR | 4 | 20 | - NR |  | Y | Y | N | DOC too high |  |  | n | n | n |  | n | n
| 288 |  | 101832 | New Ecotox download | 2007 | Muyssen,B.T.A., and C.R. Janssen | N | Freshwater | Daphnia magna | Arthropoda | Macroinvertebrate | Crustaceans | Heterotroph | JV | N |  | REP | PROG | NOEC | NOEC | 21 | NC | Chronic |  |  |  | 340 | M |  | 250 |  | NR |  |  | 7.6 | 7.6 |  | - | - | NR | 4 | 20 | - NR |  | Y | Y | N | DOC too high |  |  | n | n | n |  | n | n
| 288 |  | 101832 | New Ecotox download | 2007 | Muyssen,B.T.A., and C.R. Janssen | N | Freshwater | Daphnia magna | Arthropoda | Macroinvertebrate | Crustaceans | Heterotroph | JV | N |  | REP | PROG | NOEC | NOEC | 21 | NC | Chronic |  |  |  | 80 | M |  | 250 |  | NR |  |  | 7.6 | 7.6 |  | - | - | NR | 4 | 20 | - NR |  | Y | Y | N | DOC too high |  |  | n | n | n |  | n | n
| 294 |  | 102216 | New Ecotox download | 2006 | Diamond,J.M., S.J. Klaine, and J.B. Butcher | N | Freshwater | Daphnia magna | Arthropoda | Macroinvertebrate | Crustaceans | Heterotroph | NE | N |  | MOR | SURV | LOEL | LOEL | 21 | NC | Chronic |  |  |  | 350 | U |  | 100 | 94-106 | mg/L CaCO3 |  |  | 7.75 | 7.6-7.9 |  | - | 58-66 | mg/L CaCO3 |  | 25 | - NR |  | N | N | N |  |  |  | n | n | n |  | n | n
| 294 |  | 102216 | New Ecotox download | 2006 | Diamond,J.M., S.J. Klaine, and J.B. Butcher | N | Freshwater | Daphnia magna | Arthropoda | Macroinvertebrate | Crustaceans | Heterotroph | NE | N |  | MOR | SURV | LOEL | LOEL | 21 | NC | Chronic |  |  |  | 350 | U |  | 100 | 94-106 | mg/L CaCO3 |  |  | 7.75 | 7.6-7.9 |  | - | 58-66 | mg/L CaCO3 |  | 25 | - NR |  | N | N | N |  |  |  | n | n | n |  | n | n
| 294 |  | 102216 | New Ecotox download | 2006 | Diamond,J.M., S.J. Klaine, and J.B. Butcher | N | Freshwater | Daphnia magna | Arthropoda | Macroinvertebrate | Crustaceans | Heterotroph | NE | N |  | MOR | SURV | LOEL | LOEL | 21 | NC | Chronic |  |  |  | 750 | U |  | 100 | 94-106 | mg/L CaCO3 |  |  | 7.75 | 7.6-7.9 |  | - | 58-66 | mg/L CaCO3 |  | 25 | - NR |  | N | N | N |  |  |  | n | n | n |  | n | n
| 294 |  | 102216 | New Ecotox download | 2006 | Diamond,J.M., S.J. Klaine, and J.B. Butcher | N | Freshwater | Daphnia magna | Arthropoda | Macroinvertebrate | Crustaceans | Heterotroph | NE | N |  | MOR | SURV | LOEL | LOEL | 21 | NC | Chronic |  |  |  | 250 | U |  | 100 | 94-106 | mg/L CaCO3 |  |  | 7.75 | 7.6-7.9 |  | - | 58-66 | mg/L CaCO3 |  | 25 | - NR |  | N | N | N |  |  |  | n | n | n |  | n | n
| 294 |  | 102216 | New Ecotox download | 2006 | Diamond,J.M., S.J. Klaine, and J.B. Butcher | N | Freshwater | Daphnia magna | Arthropoda | Macroinvertebrate | Crustaceans | Heterotroph | NE | N |  | MOR | SURV | LOEL | LOEL | 21 | NC | Chronic |  |  |  | 750 | U |  | 100 | 94-106 | mg/L CaCO3 |  |  | 7.75 | 7.6-7.9 |  | - | 58-66 | mg/L CaCO3 |  | 25 | - NR |  | N | N | N |  |  |  | n | n | n |  | n | n
| 294 |  | 102216 | New Ecotox download | 2006 | Diamond,J.M., S.J. Klaine, and J.B. Butcher | N | Freshwater | Daphnia magna | Arthropoda | Macroinvertebrate | Crustaceans | Heterotroph | NE | N |  | MOR | SURV | LOEL | LOEL | 21 | NC | Chronic |  |  |  | 350 | U |  | 100 | 94-106 | mg/L CaCO3 |  |  | 7.75 | 7.6-7.9 |  | - | 58-66 | mg/L CaCO3 |  | 25 | - NR |  | N | N | N |  |  |  | n | n | n |  | n | n
| 294 |  | 102216 | New Ecotox download | 2006 | Diamond,J.M., S.J. Klaine, and J.B. Butcher | N | Freshwater | Daphnia magna | Arthropoda | Macroinvertebrate | Crustaceans | Heterotroph | NE | N |  | MOR | SURV | LOEL | LOEL | 21 | NC | Chronic |  |  |  | 250 | U |  | 100 | 94-106 | mg/L CaCO3 |  |  | 7.75 | 7.6-7.9 |  | - | 58-66 | mg/L CaCO3 |  | 25 | - NR |  | N | N | N |  |  |  | n | n | n |  | n | n
| 294 |  | 102216 | New Ecotox download | 2006 | Diamond,J.M., S.J. Klaine, and J.B. Butcher | N | Freshwater | Daphnia magna | Arthropoda | Macroinvertebrate | Crustaceans | Heterotroph | NE | N |  | MOR | SURV | NOEL | NOEC | 21 | NC | Chronic |  |  |  | 2500 | U |  | 100 | 94-106 | mg/L CaCO3 |  |  | 7.75 | 7.6-7.9 |  | - | 58-66 | mg/L CaCO3 |  | 25 | - NR |  | N | N | N |  |  |  | n | n | n |  | n | n
| 294 |  | 102216 | New Ecotox download | 2006 | Diamond,J.M., S.J. Klaine, and J.B. Butcher | N | Freshwater | Daphnia magna | Arthropoda | Macroinvertebrate | Crustaceans | Heterotroph | NE | N |  | MOR | SURV | NOEL | NOEC | 21 | NC | Chronic |  |  |  | 1000 | U |  | 100 | 94-106 | mg/L CaCO3 |  |  | 7.75 | 7.6-7.9 |  | - | 58-66 | mg/L CaCO3 |  | 25 | - NR |  | N | N | N |  |  |  | n | n | n |  | n | n
| 294 |  | 102216 | New Ecotox download | 2006 | Diamond,J.M., S.J. Klaine, and J.B. Butcher | N | Freshwater | Daphnia magna | Arthropoda | Macroinvertebrate | Crustaceans | Heterotroph | NE | N |  | REP | PROG | LOEL | LOEL | 21 | NC | Chronic |  |  |  | 400 | U |  | 100 | 94-106 | mg/L CaCO3 |  |  | 7.75 | 7.6-7.9 |  | - | 58-66 | mg/L CaCO3 |  | 25 | - NR |  | N | N | N |  |  |  | n | n | n |  | n | n
| 294 |  | 102216 | New Ecotox download | 2006 | Diamond,J.M., S.J. Klaine, and J.B. Butcher | N | Freshwater | Daphnia magna | Arthropoda | Macroinvertebrate | Crustaceans | Heterotroph | NE | N |  | REP | PROG | LOEL | LOEL | 21 | NC | Chronic |  |  |  | 375 | U |  | 100 | 94-106 | mg/L CaCO3 |  |  | 7.75 | 7.6-7.9 |  | - | 58-66 | mg/L CaCO3 |  | 25 | - NR |  | N | N | N |  |  |  | n | n | n |  | n | n
| 294 |  | 102216 | New Ecotox download | 2006 | Diamond,J.M., S.J. Klaine, and J.B. Butcher | N | Freshwater | Daphnia magna | Arthropoda | Macroinvertebrate | Crustaceans | Heterotroph | NE | N |  | REP | PROG | LOEL | LOEL | 21 | NC | Chronic |  |  |  | 375 | U |  | 100 | 94-106 | mg/L CaCO3 |  |  | 7.75 | 7.6-7.9 |  | - | 58-66 | mg/L CaCO3 |  | 25 | - NR |  | N | N | N |  |  |  | n | n | n |  | n | n
| 294 |  | 102216 | New Ecotox download | 2006 | Diamond,J.M., S.J. Klaine, and J.B. Butcher | N | Freshwater | Daphnia magna | Arthropoda | Macroinvertebrate | Crustaceans | Heterotroph | NE | N |  | REP | PROG | NOEL | NOEC | 21 | NC | Chronic |  |  |  | 400 | U |  | 100 | 94-106 | mg/L CaCO3 |  |  | 7.75 | 7.6-7.9 |  | - | 58-66 | mg/L CaCO3 |  | 25 | - NR |  | N | N | N |  |  |  | n | n | n |  | n | n
| 294 |  | 102216 | New Ecotox download | 2006 | Diamond,J.M., S.J. Klaine, and J.B. Butcher | N | Freshwater | Daphnia magna | Arthropoda | Macroinvertebrate | Crustaceans | Heterotroph | NE | N |  | REP | PROG | NOEL | NOEC | 21 | NC | Chronic |  |  |  | 750 | U |  | 100 | 94-106 | mg/L CaCO3 |  |  | 7.75 | 7.6-7.9 |  | - | 58-66 | mg/L CaCO3 |  | 25 | - NR |  | N | N | N |  |  |  | n | n | n |  | n | n
| 294 |  | 102216 | New Ecotox download | 2006 | Diamond,J.M., S.J. Klaine, and J.B. Butcher | N | Freshwater | Daphnia magna | Arthropoda | Macroinvertebrate | Crustaceans | Heterotroph | NE | N |  | REP | PROG | NOEL | NOEC | 21 | NC | Chronic |  |  |  | 350 | U |  | 100 | 94-106 | mg/L CaCO3 |  |  | 7.75 | 7.6-7.9 |  | - | 58-66 | mg/L CaCO3 |  | 25 | - NR |  | N | N | N |  |  |  | n | n | n |  | n | n
| 294 |  | 102216 | New Ecotox download | 2006 | Diamond,J.M., S.J. Klaine, and J.B. Butcher | N | Freshwater | Daphnia magna | Arthropoda | Macroinvertebrate | Crustaceans | Heterotroph | NE | N |  | REP | PROG | NOEL | NOEC | 21 | NC | Chronic |  |  |  | 350 | U |  | 100 | 94-106 | mg/L CaCO3 |  |  | 7.75 | 7.6-7.9 |  | - | 58-66 | mg/L CaCO3 |  | 25 | - NR |  | N | N | N |  |  |  | n | n | n |  | n | n
| 294 |  | 102216 | New Ecotox download | 2006 | Diamond,J.M., S.J. Klaine, and J.B. Butcher | N | Freshwater | Daphnia magna | Arthropoda | Macroinvertebrate | Crustaceans | Heterotroph | NE | N |  | REP | PROG | NOEL | NOEC | 21 | NC | Chronic |  |  |  | 250 | U |  | 100 | 94-106 | mg/L CaCO3 |  |  | 7.75 | 7.6-7.9 |  | - | 58-66 | mg/L CaCO3 |  | 25 | - NR |  | N | N | N |  |  |  | n | n | n |  | n | n
| 294 |  | 102216 | New Ecotox download | 2006 | Diamond,J.M., S.J. Klaine, and J.B. Butcher | N | Freshwater | Daphnia magna | Arthropoda | Macroinvertebrate | Crustaceans | Heterotroph | NE | N |  | REP | PROG | NOEL | NOEC | 21 | NC | Chronic |  |  |  | 250 | U |  | 100 | 94-106 | mg/L CaCO3 |  |  | 7.75 | 7.6-7.9 |  | - | 58-66 | mg/L CaCO3 |  | 25 | - NR |  | N | N | N |  |  |  | n | n | n |  | n | n
| 294 |  | 102216 | New Ecotox download | 2006 | Diamond,J.M., S.J. Klaine, and J.B. Butcher | N | Freshwater | Daphnia magna | Arthropoda | Macroinvertebrate | Crustaceans | Heterotroph | NE | N |  | REP | PROG | NOEL | NOEC | 21 | NC | Chronic |  |  |  | 1000 | U |  | 100 | 94-106 | mg/L CaCO3 |  |  | 7.75 | 7.6-7.9 |  | - | 58-66 | mg/L CaCO3 |  | 25 | - NR |  | N | N | N |  |  |  | n | n | n |  | n | n
| 294 |  | 102216 | New Ecotox download | 2006 | Diamond,J.M., S.J. Klaine, and J.B. Butcher | N | Freshwater | Daphnia magna | Arthropoda | Macroinvertebrate | Crustaceans | Heterotroph | NE | N |  | REP | PROG | NOEL | NOEC | 21 | NC | Chronic |  |  |  | 2500 | U |  | 100 | 94-106 | mg/L CaCO3 |  |  | 7.75 | 7.6-7.9 |  | - | 58-66 | mg/L CaCO3 |  | 25 | - NR |  | N | N | N |  |  |  | n | n | n |  | n | n
| 294 |  | 102216 | New Ecotox download | 2006 | Diamond,J.M., S.J. Klaine, and J.B. Butcher | N | Freshwater | Daphnia magna | Arthropoda | Macroinvertebrate | Crustaceans | Heterotroph | NE | N |  | REP | PROG | NOEL | NOEC | 21 | NC | Chronic |  |  |  | 750 | U |  | 100 | 94-106 | mg/L CaCO3 |  |  | 7.75 | 7.6-7.9 |  | - | 58-66 | mg/L CaCO3 |  | 25 | - NR |  | N | N | N |  |  |  | n | n | n |  | n | n
| 297 |  | 104819 | New Ecotox download | 2008 | Bianchini,A., and C.M. Wood | N | Freshwater | Daphnia magna | Arthropoda | Macroinvertebrate | Crustaceans | Heterotroph | NE | N |  | POP | DBMS | NOEL | NOEC | 21 | NC | Chronic |  |  |  | 1700 | U |  |  |  | NR |  |  | - | - |  | - | - | NR |  | 20 | - NR |  | N | N | N |  |  |  | n | n | n |  | n | n
| 297 |  | 104819 | New Ecotox download | 2008 | Bianchini,A., and C.M. Wood | N | Freshwater | Daphnia magna | Arthropoda | Macroinvertebrate | Crustaceans | Heterotroph | NE | N |  | REP | PROG | NOEC | NOEC | 21 | NC | Chronic |  |  |  | 1700 | U |  |  |  | NR |  |  | - | - |  | - | - | NR |  | 20 | - NR |  | N | N | N |  |  |  | n | n | n |  | n | n
| 297 |  | 104819 | New Ecotox download | 2008 | Bianchini,A., and C.M. Wood | N | Freshwater | Daphnia magna | Arthropoda | Macroinvertebrate | Crustaceans | Heterotroph | NE | N |  | REP | PROG | NOEC | NOEC | 21 | NC | Chronic |  |  |  | 1700 | U |  |  |  | NR |  |  | - | - |  | - | - | NR |  | 20 | - NR |  | N | N | N |  |  |  | n | n | n |  | n | n
| 297 |  | 104819 | New Ecotox download | 2008 | Bianchini,A., and C.M. Wood | N | Freshwater | Daphnia magna | Arthropoda | Macroinvertebrate | Crustaceans | Heterotroph | NE | N |  | REP | PROG | NOEC | NOEC | 21 | NC | Chronic |  |  |  | 1700 | U |  |  |  | NR |  |  | - | - |  | - | - | NR |  | 20 | - NR |  | N | N | N |  |  |  | n | n | n |  | n | n
| 297 |  | 104819 | New Ecotox download | 2008 | Bianchini,A., and C.M. Wood | N | Freshwater | Daphnia magna | Arthropoda | Macroinvertebrate | Crustaceans | Heterotroph | NE | N |  | REP | PROG | NOEC | NOEC | 21 | NC | Chronic |  |  |  | 1700 | U |  |  |  | NR |  |  | - | - |  | - | - | NR |  | 20 | - NR |  | N | N | N |  |  |  | n | n | n |  | n | n
| 297 |  | 104819 | New Ecotox download | 2008 | Bianchini,A., and C.M. Wood | N | Freshwater | Daphnia magna | Arthropoda | Macroinvertebrate | Crustaceans | Heterotroph | NE | N |  | REP | TFPG | NOEC | NOEC | 21 | NC | Chronic |  |  |  | 1700 | U |  |  |  | NR |  |  | - | - |  | - | - | NR |  | 20 | - NR |  | N | N | N |  |  |  | n | n | n |  | n | n
| 297 |  | 104819 | New Ecotox download | 2008 | Bianchini,A., and C.M. Wood | N | Freshwater | Daphnia magna | Arthropoda | Macroinvertebrate | Crustaceans | Heterotroph | NE | N |  | REP | PROG | NOEC | NOEC | 21 | NC | Chronic |  |  |  | 1700 | U |  |  |  | NR |  |  | - | - |  | - | - | NR |  | 20 | - NR |  | N | N | N |  |  |  | n | n | n |  | n | n
| 297 |  | 104819 | New Ecotox download | 2008 | Bianchini,A., and C.M. Wood | N | Freshwater | Daphnia magna | Arthropoda | Macroinvertebrate | Crustaceans | Heterotroph | NE | N |  | REP | PROG | NOEL | NOEC | 21 | NC | Chronic |  |  |  | 1700 | U |  |  |  | NR |  |  | - | - |  | - | - | NR |  | 20 | - NR |  | N | N | N |  |  |  | n | n | n |  | n | n
| 305 |  | 113000 | New Ecotox download | 2008 | Poynton,H.C., A.V. Loguinov, J.R. Varshavsky, S. Chan, E.J. Perkins, and C.D. Vulpe | N | Freshwater | Daphnia magna | Arthropoda | Macroinvertebrate | Crustaceans | Heterotroph | AD | N |  | REP | GREP | LOEC | LOEC | 21 | NC | Chronic |  |  |  | >100-<1000 | U |  | 125-140 | 125-140 | mg/L CaCO3 |  |  | 7.9 | 7.7-8.1 |  | - | 69*-78* | mg/L CaCO3 |  | - | 7.7*-8.5* mg/L |  | N | N | N |  |  |  | n | n | n |  | n | n
| 305 |  | 113000 | New Ecotox download | 2008 | Poynton,H.C., A.V. Loguinov, J.R. Varshavsky, S. Chan, E.J. Perkins, and C.D. Vulpe | N | Freshwater | Daphnia magna | Arthropoda | Macroinvertebrate | Crustaceans | Heterotroph | AD | N |  | REP | GREP | NOEC | NOEC | 21 | NC | Chronic |  |  |  | ~100 | U |  | 125-140 | 125-140 | mg/L CaCO3 |  |  | 7.9 | 7.7-8.1 |  | - | 69*-78* | mg/L CaCO3 |  | - | 7.7*-8.5* mg/L |  | N | N | N |  |  |  | n | n | n |  | n | n
| 128 |  |  | MF | 2005 | Heijerick, D.G.; De Schamphelaere, K.A.C.; Van Sprang, P.A.; Janssen, C.R. (2005). Development of a chronic zinc biotic ligand model for Daphnia magna. Ecotoxicology and Environmental Safety 62(1): 1-10. <http://dx.doi.org/10.1016/j.ecoenv.2005.03.020> | N | Freshwater | Daphnia magna | Arthropoda | Macroinvertebrate | Crustaceans | Heterotroph | ? | N |  | REP | Net reproductive rate | NOEC | NOEC | 21 | d | Chronic |  | 0.6 |  | 39.234 | M |  | 50 | 50 |  |  |  | 6.6 | 6.6 |  |  |  |  | 5 |  |  |  | Y | Y | Y |  | CCME Secondary Ranking |  | NOEC | 1 | 39.234 |  | Chronic | y | NOEC | y |  | CCME Secondary Ranking
| 128 |  |  | MF | 2005 | Heijerick, D.G.; De Schamphelaere, K.A.C.; Van Sprang, P.A.; Janssen, C.R. (2005). Development of a chronic zinc biotic ligand model for Daphnia magna. Ecotoxicology and Environmental Safety 62(1): 1-10. <http://dx.doi.org/10.1016/j.ecoenv.2005.03.020> | N | Freshwater | Daphnia magna | Arthropoda | Macroinvertebrate | Crustaceans | Heterotroph | ? | N |  | REP | Net reproductive rate | NOEC | NOEC | 21 | d | Chronic |  | 0.76 |  | 49.6964 | M |  | 75 | 75 |  |  |  | 6.6 | 6.6 |  |  |  |  | 5 |  |  |  | Y | Y | Y |  | CCME Secondary Ranking |  | NOEC | 1 | 49.6964 |  | Chronic | y | NOEC | y |  | CCME Secondary Ranking
| 128 |  |  | MF | 2005 | Heijerick, D.G.; De Schamphelaere, K.A.C.; Van Sprang, P.A.; Janssen, C.R. (2005). Development of a chronic zinc biotic ligand model for Daphnia magna. Ecotoxicology and Environmental Safety 62(1): 1-10. <http://dx.doi.org/10.1016/j.ecoenv.2005.03.020> | N | Freshwater | Daphnia magna | Arthropoda | Macroinvertebrate | Crustaceans | Heterotroph | ? | N |  | REP | Net reproductive rate | NOEC | NOEC | 21 | d | Chronic |  | 0.83 |  | 54.2737 | M |  | 125 | 125 |  |  |  | 6.6 | 6.6 |  |  |  |  | 5 |  |  |  | Y | Y | Y |  | CCME Secondary Ranking |  | NOEC | 1 | 54.2737 |  | Chronic | y | NOEC | y |  | CCME Secondary Ranking
| 128 |  |  | MF | 2005 | Heijerick, D.G.; De Schamphelaere, K.A.C.; Van Sprang, P.A.; Janssen, C.R. (2005). Development of a chronic zinc biotic ligand model for Daphnia magna. Ecotoxicology and Environmental Safety 62(1): 1-10. <http://dx.doi.org/10.1016/j.ecoenv.2005.03.020> | N | Freshwater | Daphnia magna | Arthropoda | Macroinvertebrate | Crustaceans | Heterotroph | ? | N |  | REP | Net reproductive rate | NOEC | NOEC | 21 | d | Chronic |  | 1.41 |  | 92.1999 | M |  | 225 | 225 |  |  |  | 6.6 | 6.6 |  |  |  |  | 5 |  |  |  | Y | Y | Y |  | CCME Secondary Ranking |  | NOEC | 1 | 92.1999 |  | Chronic | y | NOEC | y |  | CCME Secondary Ranking
| 128 |  |  | MF | 2005 | Heijerick, D.G.; De Schamphelaere, K.A.C.; Van Sprang, P.A.; Janssen, C.R. (2005). Development of a chronic zinc biotic ligand model for Daphnia magna. Ecotoxicology and Environmental Safety 62(1): 1-10. <http://dx.doi.org/10.1016/j.ecoenv.2005.03.020> | N | Freshwater | Daphnia magna | Arthropoda | Macroinvertebrate | Crustaceans | Heterotroph | ? | N |  | REP | Net reproductive rate | NOEC | NOEC | 21 | d | Chronic |  | 2.41 |  | 157.5899 | M |  | 325 | 325 |  |  |  | 6.6 | 6.6 |  |  |  |  | 5 |  |  |  | Y | Y | Y |  | CCME Secondary Ranking |  | NOEC | 1 | 157.5899 |  | Chronic | y | NOEC | y |  | CCME Secondary Ranking
| 128 |  |  | MF | 2005 | Heijerick, D.G.; De Schamphelaere, K.A.C.; Van Sprang, P.A.; Janssen, C.R. (2005). Development of a chronic zinc biotic ligand model for Daphnia magna. Ecotoxicology and Environmental Safety 62(1): 1-10. <http://dx.doi.org/10.1016/j.ecoenv.2005.03.020> | N | Freshwater | Daphnia magna | Arthropoda | Macroinvertebrate | Crustaceans | Heterotroph | ? | N |  | REP | Net reproductive rate | NOEC | NOEC | 21 | d | Chronic |  | 1.5 |  | 98.085 | M |  | 425 | 425 |  |  |  | 6.6 | 6.6 |  |  |  |  | 5 |  |  |  | Y | Y | Y |  | CCME Secondary Ranking |  | NOEC | 1 | 98.085 |  | Chronic | y | NOEC | y |  | CCME Secondary Ranking
| 128 |  |  | MF | 2005 | Heijerick, D.G.; De Schamphelaere, K.A.C.; Van Sprang, P.A.; Janssen, C.R. (2005). Development of a chronic zinc biotic ligand model for Daphnia magna. Ecotoxicology and Environmental Safety 62(1): 1-10. <http://dx.doi.org/10.1016/j.ecoenv.2005.03.020> | N | Freshwater | Daphnia magna | Arthropoda | Macroinvertebrate | Crustaceans | Heterotroph | ? | N |  | REP | Net reproductive rate | NOEC | NOEC | 21 | d | Chronic |  | 0.73 |  | 47.7347 | M |  | 50 | 50 |  |  |  | 6.6 | 6.6 |  |  |  |  | 5 |  |  |  | Y | Y | Y |  | CCME Secondary Ranking |  | NOEC | 1 | 47.7347 |  | Chronic | y | NOEC | y |  | CCME Secondary Ranking
| 128 |  |  | MF | 2005 | Heijerick, D.G.; De Schamphelaere, K.A.C.; Van Sprang, P.A.; Janssen, C.R. (2005). Development of a chronic zinc biotic ligand model for Daphnia magna. Ecotoxicology and Environmental Safety 62(1): 1-10. <http://dx.doi.org/10.1016/j.ecoenv.2005.03.020> | N | Freshwater | Daphnia magna | Arthropoda | Macroinvertebrate | Crustaceans | Heterotroph | ? | N |  | REP | Net reproductive rate | NOEC | NOEC | 21 | d | Chronic |  | 0.73 |  | 47.7347 | M |  | 75 | 75 |  |  |  | 6.6 | 6.6 |  |  |  |  | 5 |  |  |  | Y | Y | Y |  | CCME Secondary Ranking |  | NOEC | 1 | 47.7347 |  | Chronic | y | NOEC | y |  | CCME Secondary Ranking
| 128 |  |  | MF | 2005 | Heijerick, D.G.; De Schamphelaere, K.A.C.; Van Sprang, P.A.; Janssen, C.R. (2005). Development of a chronic zinc biotic ligand model for Daphnia magna. Ecotoxicology and Environmental Safety 62(1): 1-10. <http://dx.doi.org/10.1016/j.ecoenv.2005.03.020> | N | Freshwater | Daphnia magna | Arthropoda | Macroinvertebrate | Crustaceans | Heterotroph | ? | N |  | REP | Net reproductive rate | NOEC | NOEC | 21 | d | Chronic |  | 2.25 |  | 147.1275 | M |  | 125 | 125 |  |  |  | 6.6 | 6.6 |  |  |  |  | 5 |  |  |  | Y | Y | Y |  | CCME Secondary Ranking |  | NOEC | 1 | 147.1275 |  | Chronic | y | NOEC | y |  | CCME Secondary Ranking
| 128 |  |  | MF | 2005 | Heijerick, D.G.; De Schamphelaere, K.A.C.; Van Sprang, P.A.; Janssen, C.R. (2005). Development of a chronic zinc biotic ligand model for Daphnia magna. Ecotoxicology and Environmental Safety 62(1): 1-10. <http://dx.doi.org/10.1016/j.ecoenv.2005.03.020> | N | Freshwater | Daphnia magna | Arthropoda | Macroinvertebrate | Crustaceans | Heterotroph | ? | N |  | REP | Net reproductive rate | NOEC | NOEC | 21 | d | Chronic |  | 2.52 |  | 164.7828 | M |  | 225 | 225 |  |  |  | 6.6 | 6.6 |  |  |  |  | 5 |  |  |  | Y | Y | Y |  | CCME Secondary Ranking |  | NOEC | 1 | 164.7828 |  | Chronic | y | NOEC | y |  | CCME Secondary Ranking
| 128 |  |  | MF | 2005 | Heijerick, D.G.; De Schamphelaere, K.A.C.; Van Sprang, P.A.; Janssen, C.R. (2005). Development of a chronic zinc biotic ligand model for Daphnia magna. Ecotoxicology and Environmental Safety 62(1): 1-10. <http://dx.doi.org/10.1016/j.ecoenv.2005.03.020> | N | Freshwater | Daphnia magna | Arthropoda | Macroinvertebrate | Crustaceans | Heterotroph | ? | N |  | REP | Net reproductive rate | NOEC | NOEC | 21 | d | Chronic |  | 2.43 |  | 158.8977 | M |  | 325 | 325 |  |  |  | 6.6 | 6.6 |  |  |  |  | 5 |  |  |  | Y | Y | Y |  | CCME Secondary Ranking |  | NOEC | 1 | 158.8977 |  | Chronic | y | NOEC | y |  | CCME Secondary Ranking
| 128 |  |  | MF | 2005 | Heijerick, D.G.; De Schamphelaere, K.A.C.; Van Sprang, P.A.; Janssen, C.R. (2005). Development of a chronic zinc biotic ligand model for Daphnia magna. Ecotoxicology and Environmental Safety 62(1): 1-10. <http://dx.doi.org/10.1016/j.ecoenv.2005.03.020> | N | Freshwater | Daphnia magna | Arthropoda | Macroinvertebrate | Crustaceans | Heterotroph | ? | N |  | REP | Net reproductive rate | NOEC | NOEC | 21 | d | Chronic |  | 2.39 |  | 156.2821 | M |  | 425 | 425 |  |  |  | 6.6 | 6.6 |  |  |  |  | 5 |  |  |  | Y | Y | Y |  | CCME Secondary Ranking |  | NOEC | 1 | 156.2821 |  | Chronic | y | NOEC | y |  | CCME Secondary Ranking
| 128 |  |  | MF | 2005 | Heijerick, D.G.; De Schamphelaere, K.A.C.; Van Sprang, P.A.; Janssen, C.R. (2005). Development of a chronic zinc biotic ligand model for Daphnia magna. Ecotoxicology and Environmental Safety 62(1): 1-10. <http://dx.doi.org/10.1016/j.ecoenv.2005.03.020> | N | Freshwater | Daphnia magna | Arthropoda | Macroinvertebrate | Crustaceans | Heterotroph | ? | N |  | REP | Net reproductive rate | NOEC | NOEC | 21 | d | Chronic |  | 1.21 |  | 79.1219 | M |  | 50 | 50 |  |  |  | 6.6 | 6.6 |  |  |  |  | 5 |  |  |  | Y | Y | Y |  | CCME Secondary Ranking |  | NOEC | 1 | 79.1219 |  | Chronic | y | NOEC | y |  | CCME Secondary Ranking
| 128 |  |  | MF | 2005 | Heijerick, D.G.; De Schamphelaere, K.A.C.; Van Sprang, P.A.; Janssen, C.R. (2005). Development of a chronic zinc biotic ligand model for Daphnia magna. Ecotoxicology and Environmental Safety 62(1): 1-10. <http://dx.doi.org/10.1016/j.ecoenv.2005.03.020> | N | Freshwater | Daphnia magna | Arthropoda | Macroinvertebrate | Crustaceans | Heterotroph | ? | N |  | REP | Net reproductive rate | NOEC | NOEC | 21 | d | Chronic |  | 2.18 |  | 142.5502 | M |  | 50 | 50 |  |  |  | 6.6 | 6.6 |  |  |  |  | 5 |  |  |  | Y | Y | Y |  | CCME Secondary Ranking |  | NOEC | 1 | 142.5502 |  | Chronic | y | NOEC | y |  | CCME Secondary Ranking
| 128 |  |  | MF | 2005 | Heijerick, D.G.; De Schamphelaere, K.A.C.; Van Sprang, P.A.; Janssen, C.R. (2005). Development of a chronic zinc biotic ligand model for Daphnia magna. Ecotoxicology and Environmental Safety 62(1): 1-10. <http://dx.doi.org/10.1016/j.ecoenv.2005.03.020> | N | Freshwater | Daphnia magna | Arthropoda | Macroinvertebrate | Crustaceans | Heterotroph | ? | N |  | REP | Net reproductive rate | NOEC | NOEC | 21 | d | Chronic |  | 2.07 |  | 135.3573 | M |  | 50 | 50 |  |  |  | 6.6 | 6.6 |  |  |  |  | 5 |  |  |  | Y | Y | Y |  | CCME Secondary Ranking |  | NOEC | 1 | 135.3573 |  | Chronic | y | NOEC | y |  | CCME Secondary Ranking
| 128 |  |  | MF | 2005 | Heijerick, D.G.; De Schamphelaere, K.A.C.; Van Sprang, P.A.; Janssen, C.R. (2005). Development of a chronic zinc biotic ligand model for Daphnia magna. Ecotoxicology and Environmental Safety 62(1): 1-10. <http://dx.doi.org/10.1016/j.ecoenv.2005.03.020> | N | Freshwater | Daphnia magna | Arthropoda | Macroinvertebrate | Crustaceans | Heterotroph | ? | N |  | REP | Net reproductive rate | NOEC | NOEC | 21 | d | Chronic |  | 2.19 |  | 143.2041 | M |  | 50 | 50 |  |  |  | 6.6 | 6.6 |  |  |  |  | 5 |  |  |  | Y | Y | Y |  | CCME Secondary Ranking |  | NOEC | 1 | 143.2041 |  | Chronic | y | NOEC | y |  | CCME Secondary Ranking
| 128 |  |  | MF | 2005 | Heijerick, D.G.; De Schamphelaere, K.A.C.; Van Sprang, P.A.; Janssen, C.R. (2005). Development of a chronic zinc biotic ligand model for Daphnia magna. Ecotoxicology and Environmental Safety 62(1): 1-10. <http://dx.doi.org/10.1016/j.ecoenv.2005.03.020> | N | Freshwater | Daphnia magna | Arthropoda | Macroinvertebrate | Crustaceans | Heterotroph | ? | N |  | REP | Net reproductive rate | NOEC | NOEC | 21 | d | Chronic |  | 2.46 |  | 160.8594 | M |  | 50 | 50 |  |  |  | 5.5 | 5.5 |  |  |  |  | 5 |  |  |  | Y | N | N | pH < 6.5 |  |  | n | n | n |  | n | n
| 128 |  |  | MF | 2005 | Heijerick, D.G.; De Schamphelaere, K.A.C.; Van Sprang, P.A.; Janssen, C.R. (2005). Development of a chronic zinc biotic ligand model for Daphnia magna. Ecotoxicology and Environmental Safety 62(1): 1-10. <http://dx.doi.org/10.1016/j.ecoenv.2005.03.020> | N | Freshwater | Daphnia magna | Arthropoda | Macroinvertebrate | Crustaceans | Heterotroph | ? | N |  | REP | Net reproductive rate | NOEC | NOEC | 21 | d | Chronic |  | 2.57 |  | 168.0523 | M |  | 50 | 50 |  |  |  | 6 | 6 |  |  |  |  | 5 |  |  |  | Y | Y | Y |  | CCME Secondary Ranking |  | NOEC | 1 | 168.0523 |  | Chronic | y | NOEC | y |  | CCME Secondary Ranking
| 128 |  |  | MF | 2005 | Heijerick, D.G.; De Schamphelaere, K.A.C.; Van Sprang, P.A.; Janssen, C.R. (2005). Development of a chronic zinc biotic ligand model for Daphnia magna. Ecotoxicology and Environmental Safety 62(1): 1-10. <http://dx.doi.org/10.1016/j.ecoenv.2005.03.020> | N | Freshwater | Daphnia magna | Arthropoda | Macroinvertebrate | Crustaceans | Heterotroph | ? | N |  | REP | Net reproductive rate | NOEC | NOEC | 21 | d | Chronic |  | 2.47 |  | 161.5133 | M |  | 50 | 50 |  |  |  | 6.5 | 6.5 |  |  |  |  | 5 |  |  |  | Y | Y | Y |  | CCME Secondary Ranking |  | NOEC | 1 | 161.5133 |  | Chronic | y | NOEC | y |  | CCME Secondary Ranking
| 128 |  |  | MF | 2005 | Heijerick, D.G.; De Schamphelaere, K.A.C.; Van Sprang, P.A.; Janssen, C.R. (2005). Development of a chronic zinc biotic ligand model for Daphnia magna. Ecotoxicology and Environmental Safety 62(1): 1-10. <http://dx.doi.org/10.1016/j.ecoenv.2005.03.020> | N | Freshwater | Daphnia magna | Arthropoda | Macroinvertebrate | Crustaceans | Heterotroph | ? | N |  | REP | Net reproductive rate | NOEC | NOEC | 21 | d | Chronic |  | 2.35 |  | 153.6665 | M |  | 50 | 50 |  |  |  | 7 | 7 |  |  |  |  | 5 |  |  |  | Y | Y | Y |  | CCME Secondary Ranking |  | NOEC | 1 | 153.6665 |  | Chronic | y | NOEC | y |  | CCME Secondary Ranking
| 128 |  |  | MF | 2005 | Heijerick, D.G.; De Schamphelaere, K.A.C.; Van Sprang, P.A.; Janssen, C.R. (2005). Development of a chronic zinc biotic ligand model for Daphnia magna. Ecotoxicology and Environmental Safety 62(1): 1-10. <http://dx.doi.org/10.1016/j.ecoenv.2005.03.020> | N | Freshwater | Daphnia magna | Arthropoda | Macroinvertebrate | Crustaceans | Heterotroph | ? | N |  | REP | Net reproductive rate | NOEC | NOEC | 21 | d | Chronic |  | 2.03 |  | 132.7417 | M |  | 50 | 50 |  |  |  | 7.5 | 7.5 |  |  |  |  | 5 |  |  |  | Y | Y | Y |  | CCME Secondary Ranking |  | NOEC | 1 | 132.7417 |  | Chronic | y | NOEC | y |  | CCME Secondary Ranking
| 128 |  |  | MF | 2005 | Heijerick, D.G.; De Schamphelaere, K.A.C.; Van Sprang, P.A.; Janssen, C.R. (2005). Development of a chronic zinc biotic ligand model for Daphnia magna. Ecotoxicology and Environmental Safety 62(1): 1-10. <http://dx.doi.org/10.1016/j.ecoenv.2005.03.020> | N | Freshwater | Daphnia magna | Arthropoda | Macroinvertebrate | Crustaceans | Heterotroph | ? | N |  | REP | Net reproductive rate | NOEC | NOEC | 21 | d | Chronic |  | 1.79 |  | 117.0481 | M |  | 50 | 50 |  |  |  | 8 | 8 |  |  |  |  | 5 |  |  |  | Y | Y | Y |  | CCME Secondary Ranking |  | NOEC | 1 | 117.0481 |  | Chronic | y | NOEC | y |  | CCME Secondary Ranking
| 1449 |  | 2017 |  | 2017 | Van Regenmortel, T., Berteloot, O., Janssen, C.R., De Schamphelaere, K.A.C. | N | Arthropoda | Daphnia magna | Arthropoda | Macroinvertebrate | Crustaceans | Heterotroph | NE | N |  | REP | PROG | EC50 | EC50 | 21 | d | Chronic |  |  |  | 340 | M |  | 607.6 |  |  |  |  | 8.2 | [5 empty] | 3.93 | 20 |  |  | Y | Y | Y |  |  |  | EC50 | 5 | 68 |  | Chronic | y | EC50 | n | EC10s available this study
| 1449 |  | 2017 |  | 2017 | Van Regenmortel, T., Berteloot, O., Janssen, C.R., De Schamphelaere, K.A.C. | N | Arthropoda | Daphnia magna | Arthropoda | Macroinvertebrate | Crustaceans | Heterotroph | NE | N |  | REP | PROG | EC50 | EC50 | 21 | d | Chronic |  |  |  | 311 | M |  | 494.2 |  |  |  |  | 8.07 | [5 empty] | 3.13 | 20 |  |  | Y | Y | Y |  |  |  | EC50 | 5 | 62.2 |  | Chronic | y | EC50 | n | EC10s available this study
| 1449 |  | 2017 |  | 2017 | Van Regenmortel, T., Berteloot, O., Janssen, C.R., De Schamphelaere, K.A.C. | N | Arthropoda | Daphnia magna | Arthropoda | Macroinvertebrate | Crustaceans | Heterotroph | NE | N |  | REP | PROG | EC50 | EC50 | 21 | d | Chronic |  |  |  | 173 | M |  | 91.1 |  |  |  |  | 8.07 | [5 empty] | 4.26 | 20 |  |  | Y | Y | Y |  |  |  | EC50 | 5 | 34.6 |  | Chronic | y | EC50 | n | EC10s available this study
| 1449 |  | 2017 |  | 2017 | Van Regenmortel, T., Berteloot, O., Janssen, C.R., De Schamphelaere, K.A.C. | N | Arthropoda | Daphnia magna | Arthropoda | Macroinvertebrate | Crustaceans | Heterotroph | NE | N |  | REP | PROG | EC50 | EC50 | 21 | d | Chronic |  |  |  | 126 | M |  | 217.9 |  |  |  |  | 8.4 | [5 empty] | 1 | 20 |  |  | Y | Y | Y |  |  |  | EC50 | 5 | 25.2 |  | Chronic | y | EC50 | n | EC10s available this study
| 1449 |  | 2017 |  | 2017 | Van Regenmortel, T., Berteloot, O., Janssen, C.R., De Schamphelaere, K.A.C. | N | Arthropoda | Daphnia magna | Arthropoda | Macroinvertebrate | Crustaceans | Heterotroph | NE | N |  | REP | PROG | EC50 | EC50 | 21 | d | Chronic |  |  |  | 64 | M |  | 17.3 |  |  |  |  | 7.15 | [5 empty] | 5.13 | 20 |  |  | Y | Y | Y |  |  |  | EC50 | 5 | 12.8 |  | Chronic | y | EC50 | n | EC10s available this study
| 1449 |  | 2017 |  | 2017 | Van Regenmortel, T., Berteloot, O., Janssen, C.R., De Schamphelaere, K.A.C. | N | Arthropoda | Daphnia magna | Arthropoda | Macroinvertebrate | Crustaceans | Heterotroph | NE | N |  | REP | PROG | EC50 | EC50 | 21 | d | Chronic |  |  |  | <58.2 | M |  | 7.1 |  |  |  |  | 6.48 | [5 empty] | 6.26 | 20 |  |  | Y | Y | Y |  |  |  | EC50 | 5 | #VALUE! |  | Chronic | y | EC50 | n | EC10s available this study
| 1449 |  | 2017 |  | 2017 | Van Regenmortel, T., Berteloot, O., Janssen, C.R., De Schamphelaere, K.A.C. | N | Arthropoda | Daphnia magna | Arthropoda | Macroinvertebrate | Crustaceans | Heterotroph | NE | N |  | REP | PROG | EC50 | EC50 | 21 | d | Chronic |  |  |  | <66.2 | M |  | 6.7 |  |  |  |  | 6.51 | [5 empty] | 6.37 | 20 |  |  | Y | Y | Y |  |  |  | EC50 | 5 | #VALUE! |  | Chronic | y | EC50 | n | EC10s available this study
| 1449 |  | 2017 |  | 2017 | Van Regenmortel, T., Berteloot, O., Janssen, C.R., De Schamphelaere, K.A.C. | N | Arthropoda | Daphnia magna | Arthropoda | Macroinvertebrate | Crustaceans | Heterotroph | NE | N |  | REP | PROG | EC50 | EC50 | 21 | d | Chronic |  |  |  | <96.5 | M |  | 10.9 |  |  |  |  | 7.02 | [5 empty] | 10.14 | 20 |  |  | Y | Y | Y |  |  |  | EC50 | 5 | #VALUE! |  | Chronic | y | EC50 | n | EC10s available this study
| 1449 |  | 2017 |  | 2017 | Van Regenmortel, T., Berteloot, O., Janssen, C.R., De Schamphelaere, K.A.C. | N | Arthropoda | Daphnia magna | Arthropoda | Macroinvertebrate | Crustaceans | Heterotroph | NE | N |  | REP | PROG | EC10 | EC10 | 21 | d | Chronic |  |  |  | 165 | M |  | 607.6 |  |  |  |  | 8.2 | [5 empty] | 3.93 | 20 |  |  | Y | Y | Y |  |  |  | EC10 | 1 | 165 |  | Chronic | y | EC10 | y
| 1449 |  | 2017 |  | 2017 | Van Regenmortel, T., Berteloot, O., Janssen, C.R., De Schamphelaere, K.A.C. | N | Arthropoda | Daphnia magna | Arthropoda | Macroinvertebrate | Crustaceans | Heterotroph | NE | N |  | REP | PROG | EC10 | EC10 | 21 | d | Chronic |  |  |  | 203 | M |  | 494.2 |  |  |  |  | 8.07 | [5 empty] | 3.13 | 20 |  |  | Y | Y | Y |  |  |  | EC10 | 1 | 203 |  | Chronic | y | EC10 | y
| 1449 |  | 2017 |  | 2017 | Van Regenmortel, T., Berteloot, O., Janssen, C.R., De Schamphelaere, K.A.C. | N | Arthropoda | Daphnia magna | Arthropoda | Macroinvertebrate | Crustaceans | Heterotroph | NE | N |  | REP | PROG | EC10 | EC10 | 21 | d | Chronic |  |  |  | 109 | M |  | 91.1 |  |  |  |  | 8.07 | [5 empty] | 4.26 | 20 |  |  | Y | Y | Y |  |  |  | EC10 | 1 | 109 |  | Chronic | y | EC10 | y
| 1449 |  | 2017 |  | 2017 | Van Regenmortel, T., Berteloot, O., Janssen, C.R., De Schamphelaere, K.A.C. | N | Arthropoda | Daphnia magna | Arthropoda | Macroinvertebrate | Crustaceans | Heterotroph | NE | N |  | REP | PROG | EC10 | EC10 | 21 | d | Chronic |  |  |  | NC | M |  | 217.9 |  |  |  |  | 8.4 | [5 empty] | 1 | 20 |  |  | Y | Y | Y |  |  |  | EC10 | 1 | #VALUE! |  | Chronic | y | EC10 | y
| 1449 |  | 2017 |  | 2017 | Van Regenmortel, T., Berteloot, O., Janssen, C.R., De Schamphelaere, K.A.C. | N | Arthropoda | Daphnia magna | Arthropoda | Macroinvertebrate | Crustaceans | Heterotroph | NE | N |  | REP | PROG | EC10 | EC10 | 21 | d | Chronic |  |  |  | 58 | M |  | 17.3 |  |  |  |  | 7.15 | [5 empty] | 5.13 | 20 |  |  | Y | Y | Y |  |  |  | EC10 | 1 | 58 |  | Chronic | y | EC10 | y
| 1449 |  | 2017 |  | 2017 | Van Regenmortel, T., Berteloot, O., Janssen, C.R., De Schamphelaere, K.A.C. | N | Arthropoda | Daphnia magna | Arthropoda | Macroinvertebrate | Crustaceans | Heterotroph | NE | N |  | REP | PROG | EC10 | EC10 | 21 | d | Chronic |  |  |  | <58.2 | M |  | 7.1 |  |  |  |  | 6.48 | [5 empty] | 6.26 | 20 |  |  | Y | Y | Y |  |  |  | EC10 | 1 | #VALUE! |  | Chronic | y | EC10 | y
| 1449 |  | 2017 |  | 2017 | Van Regenmortel, T., Berteloot, O., Janssen, C.R., De Schamphelaere, K.A.C. | N | Arthropoda | Daphnia magna | Arthropoda | Macroinvertebrate | Crustaceans | Heterotroph | NE | N |  | REP | PROG | EC10 | EC10 | 21 | d | Chronic |  |  |  | <66.2 | M |  | 6.7 |  |  |  |  | 6.51 | [5 empty] | 6.37 | 20 |  |  | Y | Y | Y |  |  |  | EC10 | 1 | #VALUE! |  | Chronic | y | EC10 | y
| 1449 |  | 2017 |  | 2017 | Van Regenmortel, T., Berteloot, O., Janssen, C.R., De Schamphelaere, K.A.C. | N | Arthropoda | Daphnia magna | Arthropoda | Macroinvertebrate | Crustaceans | Heterotroph | NE | N |  | REP | PROG | EC10 | EC10 | 21 | d | Chronic |  |  |  | <96.5 | M |  | 10.9 |  |  |  |  | 7.02 | [5 empty] | 10.14 | 20 |  |  | Y | Y | Y |  |  |  | EC10 | 1 | #VALUE! |  | Chronic | y | EC10 | y
| 245 |  | 80006 | New Ecotox download | 2004 | Wong,C.K., and A.P. Pak |  | Freshwater | Mesocyclops pehpeiensis | Arthropoda | Microinvertebrate | Crustaceans | Heterotroph | NU | N |  | DVP | ABNM | EC50 | EC50 | 9 | NC | Chronic |  |  |  | 378 | U |  |  |  | NR |  |  | - | - |  | - | - | NR |  | 25 | - NR |  | N | N | N |  |  |  | n | n | n |  | n | n
| 185 |  | 18008 | New Ecotox download/MF | 1997 | Zou,E. |  | Freshwater | Moina irrasa | Arthropoda | Microinvertebrate | Crustaceans | Heterotroph | NE | N |  | REP | GREP | EC50 | EC50 | 6-21 | NC | Chronic |  |  |  | 249.8 | U |  | <5 | <5 | mg/L CaCO3 |  |  | 7 | 7 |  | - | - | NR |  | 20 | ~6.2*-~6.5* mg/L |  | N | N | N |  |  |  | n | n | n |  | n | n
| 185 |  | 18008 | New Ecotox download/MF | 1997 | Zou,E. |  | Freshwater | Moina irrasa | Arthropoda | Microinvertebrate | Crustaceans | Heterotroph | NE | N |  | REP | GREP | LOEC | LOEC | 6-21 | NC | Chronic |  |  |  | 50 | U |  | <5 | <5 | mg/L CaCO3 |  |  | 7 | 7 |  | - | - | NR |  | 20 | ~6.2*-~6.5* mg/L |  | N | N | N |  |  |  | n | n | n |  | n | n
| 185 |  | 18008 | New Ecotox download/MF | 1997 | Zou,E. |  | Freshwater | Moina irrasa | Arthropoda | Microinvertebrate | Crustaceans | Heterotroph | NE | N |  | REP | GREP | NOEC | NOEC | 6-21 | NC | Chronic |  |  |  | 25 | U |  | <5 | <5 | mg/L CaCO3 |  |  | 7 | 7 |  | - | - | NR |  | 20 | ~6.2*-~6.5* mg/L |  | N | N | N |  |  |  | n | n | n |  | n | n
| 177 |  | 14907 | New Ecotox download | 1995 | Phipps,G.L., V.R. Mattson, and G.T. Ankley |  | Freshwater | Chironomus tentans | Arthropoda | Microinvertebrate | Insects | Heterotroph | NR | N |  | MOR | MORT | LC50 | EC50 | 10 | NC | Chronic |  |  |  | 1125 | M |  |  |  | NR |  |  | , | - |  | - | - | NR |  | 21-24 | - NR |  | Y | N | N |  |  |  | n | n | n |  | n | n
| 183 |  | 17365 | New Ecotox download | 1996 | Sibley,P.K., G.T. Ankley, A.M. Cotter, and E.N. Leonard |  | Freshwater | Chironomus tentans | Arthropoda | Microinvertebrate | Insects | Heterotroph | LV | N |  | MOR | MORT | LC50 | EC50 | 20 | NC | Chronic |  |  |  | 750 | M |  |  |  | NR |  |  | , | - |  | - | - | NR |  | 23 | - NR |  | Y | N | N | sediments |  |  | n | n | n |  | n | n
| 1448 |  |  | CCME, Deforest, vanG | 2010 | De Schamphelaere,K.A.C., C.R. Janssen |  |  | Brachionus calyciflorus | Rotifera | Microinvertebrate | Rotifers | Heterotroph | <2 hour old | N |  | POP | Intrinsic rate of population increase | EC10 | EC10 | 2 | d | Chronic |  |  |  | 550 | M |  | 255 | Ca 79.2 mg/L; Mg 13.9 mg/L |  |  |  | 7.77 | 7.77 |  |  |  |  | 8.94 | 25 |  |  | Y | Y | Y |  | CCME Primary Ranking |  | EC10 | 1 | 550 |  | Chronic | y | EC10 | y |  | CCME Primary Ranking
| 1448 |  |  | CCME, Deforest, vanG | 2010 | De Schamphelaere,K.A.C., C.R. Janssen |  |  | Brachionus calyciflorus | Rotifera | Microinvertebrate | Rotifers | Heterotroph | <2 hour old | N |  | POP | Intrinsic rate of population increase | EC10 | EC10 | 2 | d | Chronic |  |  |  | 197 | M |  | 45.7 | Ca 11.4 mg/L; Mg 4.2 mg/L |  |  |  | 7.4 | 7.4 |  |  |  |  | 2.83 | 25 |  |  | Y | Y | Y |  | CCME Primary Ranking |  | EC10 | 1 | 197 |  | Chronic | y | EC10 | y |  | CCME Primary Ranking
| 1448 |  |  | CCME, Deforest, vanG | 2010 | De Schamphelaere,K.A.C., C.R. Janssen |  |  | Brachionus calyciflorus | Rotifera | Microinvertebrate | Rotifers | Heterotroph | <2 hour old | N |  | POP | Intrinsic rate of population increase | EC10 | EC10 | 2 | d | Chronic |  |  |  | 142 | M |  | 46.9 | Ca 10.9 mg/L; Mg 4.8 mg/L |  |  |  | 6.89 | 6.89 |  |  |  |  | 1.18 | 25 |  |  | Y | Y | Y |  | CCME Primary Ranking |  | EC10 | 1 | 142 |  | Chronic | y | EC10 | y |  | CCME Primary Ranking
| 1448 |  |  | CCME, Deforest, vanG | 2010 | De Schamphelaere,K.A.C., C.R. Janssen |  |  | Brachionus calyciflorus | Rotifera | Microinvertebrate | Rotifers | Heterotroph | <2 hour old | N |  | POP | Intrinsic rate of population increase | EC10 | EC10 | 2 | d | Chronic |  |  |  | 66 | M |  | 41.5 | Ca 10.2 mg/L; mg 3.9 mg/L |  |  |  | 8.09 | 8.09 |  |  |  |  | 1.73 | 25 |  |  | Y | Y | Y |  | CCME Primary Ranking |  | EC10 | 1 | 66 |  | Chronic | y | EC10 | y |  | CCME Primary Ranking
| 1448 |  |  | CCME, Deforest, vanG | 2010 | De Schamphelaere,K.A.C., C.R. Janssen |  |  | Brachionus calyciflorus | Rotifera | Microinvertebrate | Rotifers | Heterotroph | <2 hour old | N |  | POP | Intrinsic rate of population increase | EC10 | EC10 | 2 | d | Chronic |  |  |  | 453 | M |  | 311 | Ca 118 mg/L; Mg 3.9 mg/L |  |  |  | 8.16 | 8.16 |  |  |  |  | 1.49 | 25 |  |  | Y | Y | Y |  | CCME Primary Ranking |  | EC10 | 1 | 453 |  | Chronic | y | EC10 | y |  | CCME Primary Ranking
| 292 |  | 101880 | New Ecotox download | 2007 | Juarez-Franco,M.F., S.S.S. Sarma, and S. Nandini |  | Reconstituted moderately hard water | Brachionus havanaensis | Rotifera | Microinvertebrate | Rotifers | Heterotroph | NR | N |  | POP | PGRT | LOEL | LOEL | 18 | NC | Chronic |  |  |  | 141.94 | N |  | 85 | H est by CCME based on USEPA mod-hard water | NR |  |  | 7.2 | 7.1-7.3 |  | - | - | NR | 0.5 | 23 | - NR |  | N | N | N | no measurement of metals |  |  | n | n | n |  | n | n
| 292 |  | 101880 | New Ecotox download | 2007 | Juarez-Franco,M.F., S.S.S. Sarma, and S. Nandini |  | Reconstituted moderately hard water | Brachionus havanaensis | Rotifera | Microinvertebrate | Rotifers | Heterotroph | NR | N |  | POP | PGRT | NOEL | NOEC | 18 | NC | Chronic |  |  |  | 70.96 | N |  | 85 | H est by CCME based on USEPA mod-hard water | NR |  |  | 7.2 | 7.1-7.3 |  | - | - | NR | 0.5 | 23 | - NR |  | N | N | N | no measurement of metals |  |  | n | n | n |  | n | n
| 292 |  | 101880 | CCME | 2007 | Juarez-Franco,M.F., S.S.S. Sarma, and S. Nandini |  | Reconstituted moderately hard water | Brachionus havanaensis | Rotifera | Microinvertebrate | Rotifers | Heterotroph | NR | N |  | POP | PGRT | EC10 | EC10 | 18 | NC | Chronic |  |  |  | 78.2 | N |  | 85 | H est by CCME based on USEPA mod-hard water | NR |  |  | 7.2 | 7.1-7.3 |  | - | - | NR | 0.5 | 23 | - NR |  | N | N | N | no measurement of metals |  |  | n | n | n |  | n | n
|  |  |  | Van G 2020 | 2006 | Azuara-Garcia |  | EPA medium | Brachionus rubens | Rotifera | Microinvertebrate | Rotifers | Heterotroph | Neonates, <24-h old | N |  | POP | PGRT | NOEC | NOEC | 20 | d | Chronic |  |  |  | 50 | M |  | 94 | 94 |  |  |  | 7.2 | 7.2 |  |  |  |  | 0.3 |  |  |  | Y | Y | N | This WQ data & NOEC from VanG 2020 - can't find in paper |  |  | n | n | n |  | n | n
|  |  |  | VanG 2020 | 2006 | Azuara-Garcia |  | EPA medium | Anuraopsis fissa | Rotifera | Microinvertebrate | Rotifers | Heterotroph | Neonates, <24-h old | N |  | POP | PGRT | NOEC | NOEC | 20 | d | Chronic |  |  |  | 50 | M |  | 94 | 94 |  |  |  | 7.2 | 7.2 |  |  |  |  | 0.3 |  |  |  | Y | Y | N | This WQ data & NOEC from VanG 2020 - can't find in paper |  |  | n | n | n |  | n | n
| 217 |  | 62146 | New Ecotox download | 2001 | Holdway,D.A., K. Lok, and M. Semaan |  | Freshwater | Hydra viridissima | Cnidaria | Microinvertebrate | Cnidarians | Heterotroph | NR | Australian |  | POP | PGRT | LOEC | LOEC | 7 | NC | Chronic |  |  |  | 75 | N |  | 19-20 | 19-20 | mg/L CaCO3 |  |  | 7.39 | 7.25-7.53 |  | - | - | NR |  | 22.5-24.5 | 7.72-9.44 mg/L |  | N | N | N |  |  |  | n | n | n |  | n | n |  |  | NOEC available
| 217 |  | 62146 | New Ecotox download | 2001 | Holdway,D.A., K. Lok, and M. Semaan |  | Freshwater | Hydra viridissima | Cnidaria | Microinvertebrate | Cnidarians | Heterotroph | NR | Australian |  | POP | PGRT | NOEC | NOEC | 7 | NC | Chronic |  |  |  | 38 | N |  | 19-20 | 19-20 | mg/L CaCO3 |  |  | 7.39 | 7.25-7.53 |  | - | - | NR |  | 22.5-24.5 | 7.72-9.44 mg/L |  | N | N | N |  |  |  | n | n | n |  | n | n
| 217 |  | 62146 | New Ecotox download | 2001 | Holdway,D.A., K. Lok, and M. Semaan |  | Freshwater | Hydra vulgaris | Cnidaria | Microinvertebrate | Cnidarians | Heterotroph | NR | Australian |  | POP | PGRT | LOEC | LOEC | 7 | NC | Chronic |  |  |  | 250 | N |  | 19-20 | 19-20 | mg/L CaCO3 |  |  | 7.39 | 7.25-7.53 |  | - | - | NR |  | 22.5-24.5 | 7.72-9.44 mg/L |  | N | N | N |  |  |  | n | n | n |  | n | n | n | n
| 217 |  | 62146 | New Ecotox download | 2001 | Holdway,D.A., K. Lok, and M. Semaan |  | Freshwater | Hydra vulgaris | Cnidaria | Microinvertebrate | Cnidarians | Heterotroph | NR | Australian |  | POP | PGRT | NOEC | NOEC | 7 | NC | Chronic |  |  |  | <250 | N |  | 19-20 | 19-20 | mg/L CaCO3 |  |  | 7.39 | 7.25-7.53 |  | - | - | NR |  | 22.5-24.5 | 7.72-9.44 mg/L |  | N | N | N |  |  |  | n | n | n |  | n | n
| 227 |  | 67700 | New Ecotox download | 2000 | Ronco,A., C. Sobrero, V. Grassi, L. Kaminski, L. Massolo, and L. Mina |  | Freshwater | Hydra vulgaris | Cnidaria | Microinvertebrate | Cnidarians | Heterotroph | NR | Australian |  | MPH | LGTH | LOEL | LOEL | 4 | NC | Chronic |  |  |  | 5000 | U |  | blank | blank | NR |  |  | , | - |  | - | - | NR |  | - | - NR |  | N | N | N |  |  |  | n | n | n |  | n | n
| 308 |  | 115699 | New Ecotox download | 2005 | Chaudhary,M.P., and R. Chandra |  | Freshwater | Nostoc muscorum | Cyanobacteria | Microalgae | Blue-green algae | Autotroph | NR | Resident |  | POP | BMAS | LOEC | LOEC | 30 | NC | Chronic |  |  |  | 300 | U |  |  |  | NR |  |  | , | - |  | - | - | NR |  | 28* | - NR |  | N | N | N |  |  |  | n | n | n |  | n | n | n | n
| 308 |  | 115699 | New Ecotox download | 2005 | Chaudhary,M.P., and R. Chandra |  | Freshwater | Nostoc muscorum | Cyanobacteria | Microalgae | Blue-green algae | Autotroph | NR | Resident |  | POP | BMAS | NOEC | NOEC | 30 | NC | Chronic |  |  |  | 200 | U |  |  |  | NR |  |  | , | - |  | - | - | NR |  | 28* | - NR |  | N | N | N |  |  |  | n | n | n |  | n | n
| 257 |  | 84082 | New Ecotox download | 2004 | Poleo,A.B.S., J. Schjolden, H. Hansen, T.A. Bakke, T.A. Mo, B.O. Rosseland, and E. Lydersen |  | Freshwater | Gyrodactylus salaris | Platyhelminthes |  | Worms | Heterotroph | NR | Potentially (G. sp. Found in NZ, non-specific) |  | POP | ABND | LOEC | LOEC | 15 | d | Chronic |  |  |  | 63 | M |  | blank | blank | NR |  |  | 6.545 | 6.52-6.57 |  | - | 52.3* | umol/L | 3.79 | 6-10 | - NR |  | Y | Y | Y | DOC too high |  |  | LOEC | 2.5 | 25.2 |  | Chronic | y | LOEC | n
| 269 |  | 97671 | New Ecotox download | 2007 | Gheorghiu,C., J. Cable, D.J. Marcogliese, and M.E. Scott |  | Freshwater | Gyrodactylus turnbulli | Platyhelminthes |  | Worms |  | NR | Potentially (G. sp. Found in NZ, non-specific) |  | GRO | WDTH | LOEL | LOEL | 1-15 | NC | Chronic |  |  |  | 15 | U |  |  |  | NR |  |  | - | - |  | - | - | NR |  | 25* | - NR |  | N | N | N |  |  |  | n | n | n |  | n | n
| 269 |  | 97671 | New Ecotox download | 2007 | Gheorghiu,C., J. Cable, D.J. Marcogliese, and M.E. Scott |  | Freshwater | Gyrodactylus turnbulli | Platyhelminthes |  | Worms |  | NR | Potentially (G. sp. Found in NZ, non-specific) |  | GRO | AREA | LOEL | LOEL | 1-15 | NC | Chronic |  |  |  | 15 | U |  |  |  | NR |  |  | - | - |  | - | - | NR |  | 25* | - NR |  | N | N | N |  |  |  | n | n | n |  | n | n
| 269 |  | 97671 | New Ecotox download | 2007 | Gheorghiu,C., J. Cable, D.J. Marcogliese, and M.E. Scott |  | Freshwater | Gyrodactylus turnbulli | Platyhelminthes |  | Worms |  | NR | Potentially (G. sp. Found in NZ, non-specific) |  | GRO | LGTH | LOEL | LOEL | 1-15 | NC | Chronic |  |  |  | 15 | U |  |  |  | NR |  |  | - | - |  | - | - | NR |  | 25* | - NR |  | N | N | N |  |  |  | n | n | n |  | n | n
| 269 |  | 97671 | New Ecotox download | 2007 | Gheorghiu,C., J. Cable, D.J. Marcogliese, and M.E. Scott |  | Freshwater | Gyrodactylus turnbulli | Platyhelminthes |  | Worms |  | NR | Potentially (G. sp. Found in NZ, non-specific) |  | MOR | LFSP | NOEL | NOEC | 6.9 | NC | Chronic |  |  |  | 120 | U |  |  |  | NR |  |  | - | - |  | - | - | NR |  | 25* | - NR |  | N | N | N |  |  |  | n | n | n |  | n | n
| 269 |  | 97671 | New Ecotox download | 2007 | Gheorghiu,C., J. Cable, D.J. Marcogliese, and M.E. Scott |  | Freshwater | Gyrodactylus turnbulli | Platyhelminthes |  | Worms |  | NR | Potentially (G. sp. Found in NZ, non-specific) |  | MPH | DMTR | LOEL | LOEL | 1-15 | NC | Chronic |  |  |  | 15 | U |  |  |  | NR |  |  | - | - |  | - | - | NR |  | 25* | - NR |  | N | N | N |  |  |  | n | n | n |  | n | n
| 269 |  | 97671 | New Ecotox download | 2007 | Gheorghiu,C., J. Cable, D.J. Marcogliese, and M.E. Scott |  | Freshwater | Gyrodactylus turnbulli | Platyhelminthes |  | Worms |  | NR | Potentially (G. sp. Found in NZ, non-specific) |  | MPH | WDTH | LOEL | LOEL | 1-15 | NC | Chronic |  |  |  | 15 | U |  |  |  | NR |  |  | - | - |  | - | - | NR |  | 25* | - NR |  | N | N | N |  |  |  | n | n | n |  | n | n
| 269 |  | 97671 | New Ecotox download | 2007 | Gheorghiu,C., J. Cable, D.J. Marcogliese, and M.E. Scott |  | Freshwater | Gyrodactylus turnbulli | Platyhelminthes |  | Worms |  | NR | Potentially (G. sp. Found in NZ, non-specific) |  | MPH | LGTH | LOEL | LOEL | 1-15 | NC | Chronic |  |  |  | 15 | U |  |  |  | NR |  |  | - | - |  | - | - | NR |  | 25* | - NR |  | N | N | N |  |  |  | n | n | n |  | n | n
| 269 |  | 97671 | New Ecotox download | 2007 | Gheorghiu,C., J. Cable, D.J. Marcogliese, and M.E. Scott |  | Freshwater | Gyrodactylus turnbulli | Platyhelminthes |  | Worms |  | NR | Potentially (G. sp. Found in NZ, non-specific) |  | REP | TFPG | NOEL | NOEC | 7.6 | NC | Chronic |  |  |  | 120 | U |  |  |  | NR |  |  | - | - |  | - | - | NR |  | 25* | - NR |  | N | N | N |  |  |  | n | n | n |  | n | n
| 269 |  | 97671 | New Ecotox download | 2007 | Gheorghiu,C., J. Cable, D.J. Marcogliese, and M.E. Scott |  | Freshwater | Gyrodactylus turnbulli | Platyhelminthes |  | Worms |  | NR | Potentially (G. sp. Found in NZ, non-specific) |  | REP | TPRG | NOEL | NOEC | 7.6 | NC | Chronic |  |  |  | 120 | U |  |  |  | NR |  |  | - | - |  | - | - | NR |  | 25* | - NR |  | N | N | N |  |  |  | n | n | n |  | n | n
| 269 |  | 97671 | New Ecotox download | 2007 | Gheorghiu,C., J. Cable, D.J. Marcogliese, and M.E. Scott |  | Freshwater | Gyrodactylus turnbulli | Platyhelminthes |  | Worms |  | NR | Potentially (G. sp. Found in NZ, non-specific) |  | REP | TFPG | NOEL | NOEC | 7.6 | NC | Chronic |  |  |  | 120 | U |  |  |  | NR |  |  | - | - |  | - | - | NR |  | 25* | - NR |  | N | N | N |  |  |  | n | n | n |  | n | n
| 269 |  | 97671 | New Ecotox download | 2007 | Gheorghiu,C., J. Cable, D.J. Marcogliese, and M.E. Scott |  | Freshwater | Gyrodactylus turnbulli | Platyhelminthes |  | Worms |  | NR | Potentially (G. sp. Found in NZ, non-specific) |  | REP | PROG | NOEL | NOEC | 7.6 | NC | Chronic |  |  |  | 120 | U |  |  |  | NR |  |  | - | - |  | - | - | NR |  | 25* | - NR |  | N | N | N |  |  |  | n | n | n |  | n | n
| 203 |  | 53032 | New Ecotox download | 2000 | Paulsson,M., B. Nystrom, and H. Blanck |  | Freshwater | Algae |  |  |  | Autotroph? | NR |  |  | POP | DVRS | NOEC | NOEC | 28 | NC | Chronic |  | 0.41 |  |  | M |  |  |  | NR |  |  | 6.6 | 6.1-7.1 |  | - | - | NR |  | 12-15 | - NR |  | Y | Y | N | pH too low |  |  | n | n | n |  | n | n
| 203 |  | 53032 | New Ecotox download | 2000 | Paulsson,M., B. Nystrom, and H. Blanck |  | Freshwater | Algae |  |  |  | Autotroph? | NR |  |  | POP | CHLA | NOEC | NOEC | 28 | NC | Chronic |  | 0.42 |  |  | M |  |  |  | NR |  |  | 6.6 | 6.1-7.1 |  | - | - | NR |  | 12-15 | - NR |  | Y | Y | N | pH too low |  |  | n | n | n |  | n | n
| 203 |  | 53032 | New Ecotox download | 2000 | Paulsson,M., B. Nystrom, and H. Blanck |  | Freshwater | Algae |  |  |  | Autotroph? | NR |  |  | POP | PSYN | NOEC | NOEC | 28 | NC | Chronic |  | 0.17 |  |  | M |  |  |  | NR |  |  | 6.6 | 6.1-7.1 |  | - | - | NR |  | 12-15 | - NR |  | Y | Y | N | pH too low |  |  | n | n | n |  | n | n
| 203 |  | 53032 | New Ecotox download | 2000 | Paulsson,M., B. Nystrom, and H. Blanck |  | Freshwater | Algae |  |  |  | Autotroph? | NR |  |  | POP | DBMS | NOEC | NOEC | 28 | NC | Chronic |  | 0.15 |  |  | M |  |  |  | NR |  |  | 6.6 | 6.1-7.1 |  | - | - | NR |  | 12-15 | - NR |  | Y | Y | N | pH too low |  |  | n | n | n |  | n | n
| 203 |  | 53032 | New Ecotox download | 2000 | Paulsson,M., B. Nystrom, and H. Blanck |  | Freshwater | Algae |  |  |  | Autotroph? | NR |  |  | POP | INDX | NOEC | NOEC | 28 | NC | Chronic |  | 1.8 |  |  | M |  |  |  | NR |  |  | 6.6 | 6.1-7.1 |  | - | - | NR |  | 12-15 | - NR |  | Y | Y | N | pH too low |  |  | n | n | n |  | n | n
| 219 |  | 62311 | New Ecotox download | 2002 | Paulsson,M., V. Mansson, and H. Blanck |  | Freshwater | Algae |  |  |  | Autotroph? | NR |  |  | POP | DBMS | NOEC | NOEC | 28 | NC | Chronic |  | 0.07 |  |  | M |  |  |  | NR |  |  | 7.15 | 7.1-7.2 |  |  | - | NR |  | 21-23 | - NR |  | Y | Y | N | species not specified |  |  | n | n | n |  | n | n
| 209 |  | 59931 | New Ecotox download | 1997 | Katiyar,S.K. |  | Freshwater | Aquatic Community |  |  |  | Heterotroph | NR |  |  | POP | DBMS | LOEC | LOEC | 28 | NC | Chronic |  |  |  | <4.2 | M |  | 65 | 65 | mg/L CaCO3 |  |  | 8 | 8 |  | - | - | NR |  | 8.9 | 10.47-10.7 mg/L |  | Y | Y | N |  |  |  | n | n | n |  | n | n | n | n
| 209 |  | 59931 | New Ecotox download | 1997 | Katiyar,S.K. |  | Freshwater | Aquatic Community |  |  |  | Heterotroph | NR |  |  | POP | BMAS | LOEC | LOEC | 28 | NC | Chronic |  |  |  | 10.7 | M |  | 65 | 65 | mg/L CaCO3 |  |  | 8 | 8 |  | - | - | NR |  | 8.9 | 10.47-10.7 mg/L |  | Y | Y | N |  |  |  | n | n | n |  | n | n |  |  | NOEC available
| 209 |  | 59931 | New Ecotox download | 1997 | Katiyar,S.K. |  | Freshwater | Aquatic Community |  |  |  | Heterotroph | NR |  |  | POP | BMAS | NOEC | NOEC | 28 | NC | Chronic |  |  |  | 4.2 | M |  | 65 | 65 | mg/L CaCO3 |  |  | 8 | 8 |  |  | - | NR |  | 8.9 | 10.47-10.7 mg/L |  | Y | Y | N | species not specified |  |  | n | n | n |  | n | n
| 221 |  | 62469 | New Ecotox download | 2002 | Ivorra,N., J. Hettelaar, M.H.S. Kraak, S. Sabater, and W. Admiraal |  | Freshwater | Bacillariophyta | Bacillariophyta | Microalgae | Diatoms | Autotroph | NR | Resident |  | POP | CHLA | LOEL | LOEL | 21 | NC | Chronic |  |  |  | 957000 | M |  |  |  | NR |  |  | 7.45 | 7.3-7.6 |  | - | - | NR | 8.6 | 10 | - NR |  | Y | Y | N | DOC too high |  |  | n | n | n |  | n | n
|  |  |  | Australian | 2021 | Price et al | Y | Synthetic water | Chlorella sp. | Chlorophyta | Microalgae | Green algae | Autotroph | Exponentially growth | Australian native |  | GRO | Growth rates | EC10 | EC10 | 3 | d | Chronic |  |  |  | 4.5 | M |  | 93 |  |  |  |  | 6.7 | [5 empty] | 0.66 | 27 |  |  | Y | Y | Y |  |  |  | EC10 | 1 | 4.5 |  | Chronic | y | EC10 | y
|  |  |  | Australian | 2021 | Price et al | Y | Synthetic water | Chlorella sp. | Chlorophyta | Microalgae | Green algae | Autotroph | Exponentially growth | Australian native |  | GRO | Growth rates | EC10 | EC10 | 3 | d | Chronic |  |  |  | 1.8 | M |  | 93 |  |  |  |  | 7.1 | [5 empty] | 0.44 | 27 |  |  | Y | Y | Y |  |  |  | EC10 | 1 | 1.8 |  | Chronic | y | EC10 | y
|  |  |  | Australian | 2021 | Price et al | Y | Synthetic water | Chlorella sp. | Chlorophyta | Microalgae | Green algae | Autotroph | Exponentially growth | Australian native |  | GRO | Growth rates | EC10 | EC10 | 3 | d | Chronic |  |  |  | 0.79 | M |  | 94 |  |  |  |  | 7.7 | [5 empty] | 0.6 | 27 |  |  | Y | Y | Y |  |  |  | EC10 | 1 | 0.79 |  | Chronic | y | EC10 | y
|  |  |  | Australian | 2021 | Price et al | Y | Synthetic water | Chlorella sp. | Chlorophyta | Microalgae | Green algae | Autotroph | Exponentially growth | Australian native |  | GRO | Growth rates | EC10 | EC10 | 3 | d | Chronic |  |  |  | 4.1 | M |  | 94 |  |  |  |  | 8 | [5 empty] | 0.6 | 27 |  |  | Y | Y | Y |  |  |  | EC10 | 1 | 4.1 |  | Chronic | y | EC10 | y
|  |  |  | Australian | 2021 | Price et al | Y | Synthetic water | Chlorella sp. | Chlorophyta | Microalgae | Green algae | Autotroph | Exponentially growth | Australian native |  | GRO | Growth rates | EC10 | EC10 | 3 | d | Chronic |  |  |  | 3.2 | M |  | 93 |  |  |  |  | 8.3 | [5 empty] | 0.69 | 27 |  |  | Y | Y | Y |  |  |  | EC10 | 1 | 3.2 |  | Chronic | y | EC10 | y
|  |  |  | Australian | 2021 | Price et al | Y | Synthetic water | Chlorella sp. | Chlorophyta | Microalgae | Green algae | Autotroph | Exponentially growth | Australian native |  | GRO | Growth rates | EC10 | EC10 | 3 | d | Chronic |  |  |  | 2.7 | M |  | 93 |  |  |  |  | varied | [5 empty] | 0.54 | 27 |  |  | Y | N | N |  |  |  | n | n | n |  | n | n
|  |  |  | Australian | 2022 | Price et al | Y | Synthetic water | Chlorella sp. | Chlorophyta | Microalgae | Green algae | Autotroph | Exponentially growth | Australian native |  | GRO | Growth rates | EC10 | EC10 | 3 | d | Chronic |  |  |  | 1.5 | M |  | 5 |  |  |  |  | 6.7 |  |  |  | 47 |  | <1 | 27 |  |  | Y | Y | Y |  |  |  | EC10 | 1 | 1.5 |  | Chronic | y | EC10 | y
|  |  |  | Australian | 2022 | Price et al | Y | Synthetic water | Chlorella sp. | Chlorophyta | Microalgae | Green algae | Autotroph | Exponentially growth | Australian native |  | GRO | Growth rates | EC10 | EC10 | 3 | d | Chronic |  |  |  | 1.8 | M |  | 5 |  |  |  |  | 7.6 |  |  |  | 47 |  | <1 | 27 |  |  | Y | Y | Y |  |  |  | EC10 | 1 | 1.8 |  | Chronic | y | EC10 | y
|  |  |  | Australian | 2022 | Price et al | Y | Synthetic water | Chlorella sp. | Chlorophyta | Microalgae | Green algae | Autotroph | Exponentially growth | Australian native |  | GRO | Growth rates | EC10 | EC10 | 3 | d | Chronic |  |  |  | 0.85 | M |  | 5 |  |  |  |  | 8.3 |  |  |  | 47 |  | <1 | 27 |  |  | Y | Y | Y |  |  |  | EC10 | 1 | 0.85 |  | Chronic | y | EC10 | y
|  |  |  | Australian | 2022 | Price et al | Y | Synthetic water | Chlorella sp. | Chlorophyta | Microalgae | Green algae | Autotroph | Exponentially growth | Australian native |  | GRO | Growth rates | EC10 | EC10 | 3 | d | Chronic |  |  |  | 3.3 | M |  | 31 |  |  |  |  | 6.7 |  |  |  | 33 |  | <1 | 27 |  |  | Y | Y | Y |  |  |  | EC10 | 1 | 3.3 |  | Chronic | y | EC10 | y
|  |  |  | Australian | 2022 | Price et al | Y | Synthetic water | Chlorella sp. | Chlorophyta | Microalgae | Green algae | Autotroph | Exponentially growth | Australian native |  | GRO | Growth rates | EC10 | EC10 | 3 | d | Chronic |  |  |  | 2.1 | M |  | 31 |  |  |  |  | 7.6 |  |  |  | 33 |  | <1 | 27 |  |  | Y | Y | Y |  |  |  | EC10 | 1 | 2.1 |  | Chronic | y | EC10 | y
|  |  |  | Australian | 2022 | Price et al | Y | Synthetic water | Chlorella sp. | Chlorophyta | Microalgae | Green algae | Autotroph | Exponentially growth | Australian native |  | GRO | Growth rates | EC10 | EC10 | 3 | d | Chronic |  |  |  | 1.3 | M |  | 31 |  |  |  |  | 8.3 |  |  |  | 33 |  | <1 | 27 |  |  | Y | Y | Y |  |  |  | EC10 | 1 | 1.3 |  | Chronic | y | EC10 | y
|  |  |  | Australian | 2022 | Price et al | Y | Synthetic water | Chlorella sp. | Chlorophyta | Microalgae | Green algae | Autotroph | Exponentially growth | Australian native |  | GRO | Growth rates | EC10 | EC10 | 3 | d | Chronic |  |  |  | 5.3 | M |  | 402 |  |  |  |  | 6.7 |  |  |  | 36 |  | <1 | 27 |  |  | Y | Y | Y |  |  |  | EC10 | 1 | 5.3 |  | Chronic | y | EC10 | y
|  |  |  | Australian | 2022 | Price et al | Y | Synthetic water | Chlorella sp. | Chlorophyta | Microalgae | Green algae | Autotroph | Exponentially growth | Australian native |  | GRO | Growth rates | EC10 | EC10 | 3 | d | Chronic |  |  |  | 4.4 | M |  | 402 |  |  |  |  | 7.6 |  |  |  | 36 |  | <1 | 27 |  |  | Y | Y | Y |  |  |  | EC10 | 1 | 4.4 |  | Chronic | y | EC10 | y
|  |  |  | Australian | 2022 | Price et al | Y | Synthetic water | Chlorella sp. | Chlorophyta | Microalgae | Green algae | Autotroph | Exponentially growth | Australian native |  | GRO | Growth rates | EC10 | EC10 | 3 | d | Chronic |  |  |  | 3.9 | M |  | 402 |  |  |  |  | 8.3 |  |  |  | 36 |  | <1 | 27 |  |  | Y | Y | Y |  |  |  | EC10 | 1 | 3.9 |  | Chronic | y | EC10 | y
[5 empty] | 2022 | Stauber et al | Y | Synthetic water | Chlorella sp. | Chlorophyta | Microalgae | Green algae | Autotroph | Exponentially growth | Australian native |  | GRO | Growth rates | EC10 | EC10 | 3 | d | Chronic |  |  |  | 1.6 | M |  | 90 |  |  |  |  | 7.7 | [5 empty] | <1 | 27 |  |  | Y | Y | Y |  |  |  | EC10 | 1 | 1.6 |  | Chronic | y | EC10 | y
[5 empty] | 2022 | Stauber et al | Y | Manton Dam | Chlorella sp. | Chlorophyta | Microalgae | Green algae | Autotroph | Exponentially growth | Australian native |  | GRO | Growth rates | EC10 | EC10 | 3 | d | Chronic |  |  |  | 2 | M |  | 90 |  |  |  |  | 7.6 | [5 empty] | 2.5 | 27 |  |  | Y | Y | Y |  |  |  | EC10 | 1 | 2 |  | Chronic | y | EC10 | y
[5 empty] | 2022 | Stauber et al | Y | Manton Dam | Chlorella sp. | Chlorophyta | Microalgae | Green algae | Autotroph | Exponentially growth | Australian native |  | GRO | Growth rates | EC10 | EC10 | 3 | d | Chronic |  |  |  | 3.5 | M |  | 90 |  |  |  |  | 7.6 | [5 empty] | 5.4 | 27 |  |  | Y | Y | Y |  |  |  | EC10 | 1 | 3.5 |  | Chronic | y | EC10 | y
[5 empty] | 2022 | Stauber et al | Y | Manton Dam | Chlorella sp. | Chlorophyta | Microalgae | Green algae | Autotroph | Exponentially growth | Australian native |  | GRO | Growth rates | EC10 | EC10 | 3 | d | Chronic |  |  |  | 4.5 | M |  | 90 |  |  |  |  | 7.6 | [5 empty] | 10.1 | 27 |  |  | Y | Y | Y |  |  |  | EC10 | 1 | 4.5 |  | Chronic | y | EC10 | y
[5 empty] | 2022 | Stauber et al | Y | Manton Dam | Chlorella sp. | Chlorophyta | Microalgae | Green algae | Autotroph | Exponentially growth | Australian native |  | GRO | Growth rates | EC10 | EC10 | 3 | d | Chronic |  |  |  | 6.1 | M |  | 90 |  |  |  |  | 7.6 | [5 empty] | 15.1 | 27 |  |  | Y | Y | Y |  |  |  | EC10 | 1 | 6.1 |  | Chronic | y | EC10 | y
[5 empty] | 2022 | Stauber et al | Y | Manton Dam | Chlorella sp. | Chlorophyta | Microalgae | Green algae | Autotroph | Exponentially growth | Australian native |  | GRO | Growth rates | EC10 | EC10 | 3 | d | Chronic |  |  |  | 2.7 | M |  | 90 |  |  |  |  | 6.7 | [5 empty] | 5.5 | 27 |  |  | Y | Y | Y |  |  |  | EC10 | 1 | 2.7 |  | Chronic | y | EC10 | y
[5 empty] | 2022 | Stauber et al | Y | Manton Dam | Chlorella sp. | Chlorophyta | Microalgae | Green algae | Autotroph | Exponentially growth | Australian native |  | GRO | Growth rates | EC10 | EC10 | 3 | d | Chronic |  |  |  | 2.8 | M |  | 90 |  |  |  |  | 8.3 | [5 empty] | 5.5 | 27 |  |  | Y | Y | Y |  |  |  | EC10 | 1 | 2.8 |  | Chronic | y | EC10 | y
[5 empty] | 2022 | Stauber et al | Y | Appletree Creek | Chlorella sp. | Chlorophyta | Microalgae | Green algae | Autotroph | Exponentially growth | Australian native |  | GRO | Growth rates | EC10 | EC10 | 3 | d | Chronic |  |  |  | 1.8 | M |  | 90 |  |  |  |  | 7.6 | [5 empty] | 2 | 27 |  |  | Y | Y | Y |  |  |  | EC10 | 1 | 1.8 |  | Chronic | y | EC10 | y
[5 empty] | 2022 | Stauber et al | Y | Appletree Creek | Chlorella sp. | Chlorophyta | Microalgae | Green algae | Autotroph | Exponentially growth | Australian native |  | GRO | Growth rates | EC10 | EC10 | 3 | d | Chronic |  |  |  | 2.3 | M |  | 90 |  |  |  |  | 7.6 | [5 empty] | 4.6 | 27 |  |  | Y | Y | Y |  |  |  | EC10 | 1 | 2.3 |  | Chronic | y | EC10 | y
[5 empty] | 2022 | Stauber et al | Y | Appletree Creek | Chlorella sp. | Chlorophyta | Microalgae | Green algae | Autotroph | Exponentially growth | Australian native |  | GRO | Growth rates | EC10 | EC10 | 3 | d | Chronic |  |  |  | 2.9 | M |  | 90 |  |  |  |  | 7.6 | [5 empty] | 8.8 | 27 |  |  | Y | Y | Y |  |  |  | EC10 | 1 | 2.9 |  | Chronic | y | EC10 | y
[5 empty] | 2022 | Stauber et al | Y | Appletree Creek | Chlorella sp. | Chlorophyta | Microalgae | Green algae | Autotroph | Exponentially growth | Australian native |  | GRO | Growth rates | EC10 | EC10 | 3 | d | Chronic |  |  |  | 3.4 | M |  | 90 |  |  |  |  | 7.6 | [5 empty] | 13 | 27 |  |  | Y | Y | Y |  |  |  | EC10 | 1 | 3.4 |  | Chronic | y | EC10 | y
[5 empty] | 2022 | Stauber et al | Y | Appletree Creek | Chlorella sp. | Chlorophyta | Microalgae | Green algae | Autotroph | Exponentially growth | Australian native |  | GRO | Growth rates | EC10 | EC10 | 3 | d | Chronic |  |  |  | 2.2 | M |  | 90 |  |  |  |  | 6.7 | [5 empty] | 4.9 | 27 |  |  | Y | Y | Y |  |  |  | EC10 | 1 | 2.2 |  | Chronic | y | EC10 | y
[5 empty] | 2022 | Stauber et al | Y | Appletree Creek | Chlorella sp. | Chlorophyta | Microalgae | Green algae | Autotroph | Exponentially growth | Australian native |  | GRO | Growth rates | EC10 | EC10 | 3 | d | Chronic |  |  |  | 2 | M |  | 90 |  |  |  |  | 8.3 | [5 empty] | 4.9 | 27 |  |  | Y | Y | Y |  |  |  | EC10 | 1 | 2 |  | Chronic | y | EC10 | y
[5 empty] | 2022 | Stauber et al | Y | Synthetic water | Chlorella sp. | Chlorophyta | Microalgae | Green algae | Autotroph | Exponentially growth | Australian native |  | GRO | Growth rates | EC50 | EC50 | 3 | d | Chronic |  |  |  | 112 | M |  | 90 |  |  |  |  | 7.7 | [5 empty] | <1 | 27 |  |  | Y | Y | Y |  |  |  | EC50 | 5 | 22.4 |  | Chronic | y | EC50 | n
[5 empty] | 2022 | Stauber et al | Y | Manton Dam | Chlorella sp. | Chlorophyta | Microalgae | Green algae | Autotroph | Exponentially growth | Australian native |  | GRO | Growth rates | EC50 | EC50 | 3 | d | Chronic |  |  |  | 71 | M |  | 90 |  |  |  |  | 7.6 | [5 empty] | 2.5 | 27 |  |  | Y | Y | Y |  |  |  | EC50 | 5 | 14.2 |  | Chronic | y | EC50 | n
[5 empty] | 2022 | Stauber et al | Y | Manton Dam | Chlorella sp. | Chlorophyta | Microalgae | Green algae | Autotroph | Exponentially growth | Australian native |  | GRO | Growth rates | EC50 | EC50 | 3 | d | Chronic |  |  |  | 86 | M |  | 90 |  |  |  |  | 7.6 | [5 empty] | 5.4 | 27 |  |  | Y | Y | Y |  |  |  | EC50 | 5 | 17.2 |  | Chronic | y | EC50 | n
[5 empty] | 2022 | Stauber et al | Y | Manton Dam | Chlorella sp. | Chlorophyta | Microalgae | Green algae | Autotroph | Exponentially growth | Australian native |  | GRO | Growth rates | EC50 | EC50 | 3 | d | Chronic |  |  |  | 107 | M |  | 90 |  |  |  |  | 7.6 | [5 empty] | 10.1 | 27 |  |  | Y | Y | Y |  |  |  | EC50 | 5 | 21.4 |  | Chronic | y | EC50 | n
[5 empty] | 2022 | Stauber et al | Y | Manton Dam | Chlorella sp. | Chlorophyta | Microalgae | Green algae | Autotroph | Exponentially growth | Australian native |  | GRO | Growth rates | EC50 | EC50 | 3 | d | Chronic |  |  |  | 126 | M |  | 90 |  |  |  |  | 7.6 | [5 empty] | 15.1 | 27 |  |  | Y | Y | Y |  |  |  | EC50 | 5 | 25.2 |  | Chronic | y | EC50 | n
[5 empty] | 2022 | Stauber et al | Y | Manton Dam | Chlorella sp. | Chlorophyta | Microalgae | Green algae | Autotroph | Exponentially growth | Australian native |  | GRO | Growth rates | EC50 | EC50 | 3 | d | Chronic |  |  |  | 34 | M |  | 90 |  |  |  |  | 6.7 | [5 empty] | 5.5 | 27 |  |  | Y | Y | Y |  |  |  | EC50 | 5 | 6.8 |  | Chronic | y | EC50 | n
[5 empty] | 2022 | Stauber et al | Y | Manton Dam | Chlorella sp. | Chlorophyta | Microalgae | Green algae | Autotroph | Exponentially growth | Australian native |  | GRO | Growth rates | EC50 | EC50 | 3 | d | Chronic |  |  |  | 37 | M |  | 90 |  |  |  |  | 8.3 | [5 empty] | 5.5 | 27 |  |  | Y | Y | Y |  |  |  | EC50 | 5 | 7.4 |  | Chronic | y | EC50 | n
[5 empty] | 2022 | Stauber et al | Y | Appletree Creek | Chlorella sp. | Chlorophyta | Microalgae | Green algae | Autotroph | Exponentially growth | Australian native |  | GRO | Growth rates | EC50 | EC50 | 3 | d | Chronic |  |  |  | 17 | M |  | 90 |  |  |  |  | 7.6 | [5 empty] | 2 | 27 |  |  | Y | Y | Y |  |  |  | EC50 | 5 | 3.4 |  | Chronic | y | EC50 | n
[5 empty] | 2022 | Stauber et al | Y | Appletree Creek | Chlorella sp. | Chlorophyta | Microalgae | Green algae | Autotroph | Exponentially growth | Australian native |  | GRO | Growth rates | EC50 | EC50 | 3 | d | Chronic |  |  |  | 18 | M |  | 90 |  |  |  |  | 7.6 | [5 empty] | 4.6 | 27 |  |  | Y | Y | Y |  |  |  | EC50 | 5 | 3.6 |  | Chronic | y | EC50 | n
[5 empty] | 2022 | Stauber et al | Y | Appletree Creek | Chlorella sp. | Chlorophyta | Microalgae | Green algae | Autotroph | Exponentially growth | Australian native |  | GRO | Growth rates | EC50 | EC50 | 3 | d | Chronic |  |  |  | 20 | M |  | 90 |  |  |  |  | 7.6 | [5 empty] | 8.8 | 27 |  |  | Y | Y | Y |  |  |  | EC50 | 5 | 4 |  | Chronic | y | EC50 | n
[5 empty] | 2022 | Stauber et al | Y | Appletree Creek | Chlorella sp. | Chlorophyta | Microalgae | Green algae | Autotroph | Exponentially growth | Australian native |  | GRO | Growth rates | EC50 | EC50 | 3 | d | Chronic |  |  |  | 25 | M |  | 90 |  |  |  |  | 7.6 | [5 empty] | 13 | 27 |  |  | Y | Y | Y |  |  |  | EC50 | 5 | 5 |  | Chronic | y | EC50 | n
[5 empty] | 2022 | Stauber et al | Y | Appletree Creek | Chlorella sp. | Chlorophyta | Microalgae | Green algae | Autotroph | Exponentially growth | Australian native |  | GRO | Growth rates | EC50 | EC50 | 3 | d | Chronic |  |  |  | 19 | M |  | 90 |  |  |  |  | 6.7 | [5 empty] | 4.9 | 27 |  |  | Y | Y | Y |  |  |  | EC50 | 5 | 3.8 |  | Chronic | y | EC50 | n
[5 empty] | 2022 | Stauber et al | Y | Appletree Creek | Chlorella sp. | Chlorophyta | Microalgae | Green algae | Autotroph | Exponentially growth | Australian native |  | GRO | Growth rates | EC50 | EC50 | 3 | d | Chronic |  |  |  | 19 | M |  | 90 |  |  |  |  | 8.3 | [5 empty] | 4.9 | 27 |  |  | Y | Y | Y |  |  |  | EC50 | 5 | 3.8 |  | Chronic | y | EC50 | n
[5 empty] | 2022 | Stauber et al | Y | Synthetic water | Chlorella sp. | Chlorophyta | Microalgae | Green algae | Autotroph | Exponentially growth | Australian native |  | GRO | Growth rates | EC50 | EC50 | 3 | d | Chronic |  |  |  | 7.59 | M |  | 90 |  |  |  |  | 7.7 | [5 empty] | <1 | 27 |  |  | Y | Y | Y |  |  |  | EC50 | 5 | 1.518 |  | Chronic | y | EC50 | n
[5 empty] | 2022 | Stauber et al | Y | Manton Dam | Chlorella sp. | Chlorophyta | Microalgae | Green algae | Autotroph | Exponentially growth | Australian native |  | GRO | Growth rates | EC50 | EC50 | 3 | d | Chronic |  |  |  | 7.54 | M |  | 90 |  |  |  |  | 7.6 | [5 empty] | 2.5 | 27 |  |  | Y | Y | Y |  |  |  | EC50 | 5 | 1.508 |  | Chronic | y | EC50 | n
[5 empty] | 2022 | Stauber et al | Y | Manton Dam | Chlorella sp. | Chlorophyta | Microalgae | Green algae | Autotroph | Exponentially growth | Australian native |  | GRO | Growth rates | EC50 | EC50 | 3 | d | Chronic |  |  |  | 11.5 | M |  | 90 |  |  |  |  | 7.6 | [5 empty] | 5.4 | 27 |  |  | Y | Y | Y |  |  |  | EC50 | 5 | 2.3 |  | Chronic | y | EC50 | n
[5 empty] | 2022 | Stauber et al | Y | Manton Dam | Chlorella sp. | Chlorophyta | Microalgae | Green algae | Autotroph | Exponentially growth | Australian native |  | GRO | Growth rates | EC50 | EC50 | 3 | d | Chronic |  |  |  | 14.5 | M |  | 90 |  |  |  |  | 7.6 | [5 empty] | 10.1 | 27 |  |  | Y | Y | Y |  |  |  | EC50 | 5 | 2.9 |  | Chronic | y | EC50 | n
[5 empty] | 2022 | Stauber et al | Y | Manton Dam | Chlorella sp. | Chlorophyta | Microalgae | Green algae | Autotroph | Exponentially growth | Australian native |  | GRO | Growth rates | EC50 | EC50 | 3 | d | Chronic |  |  |  | 18.7 | M |  | 90 |  |  |  |  | 7.6 | [5 empty] | 15.1 | 27 |  |  | Y | Y | Y |  |  |  | EC50 | 5 | 3.74 |  | Chronic | y | EC50 | n
[5 empty] | 2022 | Stauber et al | Y | Manton Dam | Chlorella sp. | Chlorophyta | Microalgae | Green algae | Autotroph | Exponentially growth | Australian native |  | GRO | Growth rates | EC50 | EC50 | 3 | d | Chronic |  |  |  | 3.26 | M |  | 90 |  |  |  |  | 6.7 | [5 empty] | 5.5 | 27 |  |  | Y | Y | Y |  |  |  | EC50 | 5 | 0.652 |  | Chronic | y | EC50 | n
[5 empty] | 2022 | Stauber et al | Y | Manton Dam | Chlorella sp. | Chlorophyta | Microalgae | Green algae | Autotroph | Exponentially growth | Australian native |  | GRO | Growth rates | EC50 | EC50 | 3 | d | Chronic |  |  |  | 3.87 | M |  | 90 |  |  |  |  | 8.3 | [5 empty] | 5.5 | 27 |  |  | Y | Y | Y |  |  |  | EC50 | 5 | 0.774 |  | Chronic | y | EC50 | n
[5 empty] | 2022 | Stauber et al | Y | Appletree Creek | Chlorella sp. | Chlorophyta | Microalgae | Green algae | Autotroph | Exponentially growth | Australian native |  | GRO | Growth rates | EC50 | EC50 | 3 | d | Chronic |  |  |  | 4.74 | M |  | 90 |  |  |  |  | 7.6 | [5 empty] | 2 | 27 |  |  | Y | Y | Y |  |  |  | EC50 | 5 | 0.948 |  | Chronic | y | EC50 | n
[5 empty] | 2022 | Stauber et al | Y | Appletree Creek | Chlorella sp. | Chlorophyta | Microalgae | Green algae | Autotroph | Exponentially growth | Australian native |  | GRO | Growth rates | EC50 | EC50 | 3 | d | Chronic |  |  |  | 5.62 | M |  | 90 |  |  |  |  | 7.6 | [5 empty] | 4.6 | 27 |  |  | Y | Y | Y |  |  |  | EC50 | 5 | 1.124 |  | Chronic | y | EC50 | n
[5 empty] | 2022 | Stauber et al | Y | Appletree Creek | Chlorella sp. | Chlorophyta | Microalgae | Green algae | Autotroph | Exponentially growth | Australian native |  | GRO | Growth rates | EC50 | EC50 | 3 | d | Chronic |  |  |  | 6.1 | M |  | 90 |  |  |  |  | 7.6 | [5 empty] | 8.8 | 27 |  |  | Y | Y | Y |  |  |  | EC50 | 5 | 1.22 |  | Chronic | y | EC50 | n
[5 empty] | 2022 | Stauber et al | Y | Appletree Creek | Chlorella sp. | Chlorophyta | Microalgae | Green algae | Autotroph | Exponentially growth | Australian native |  | GRO | Growth rates | EC50 | EC50 | 3 | d | Chronic |  |  |  | 7.75 | M |  | 90 |  |  |  |  | 7.6 | [5 empty] | 13 | 27 |  |  | Y | Y | Y |  |  |  | EC50 | 5 | 1.55 |  | Chronic | y | EC50 | n
[5 empty] | 2022 | Stauber et al | Y | Appletree Creek | Chlorella sp. | Chlorophyta | Microalgae | Green algae | Autotroph | Exponentially growth | Australian native |  | GRO | Growth rates | EC50 | EC50 | 3 | d | Chronic |  |  |  | 3.71 | M |  | 90 |  |  |  |  | 6.7 | [5 empty] | 4.9 | 27 |  |  | Y | Y | Y |  |  |  | EC50 | 5 | 0.742 |  | Chronic | y | EC50 | n
[5 empty] | 2022 | Stauber et al | Y | Appletree Creek | Chlorella sp. | Chlorophyta | Microalgae | Green algae | Autotroph | Exponentially growth | Australian native |  | GRO | Growth rates | EC50 | EC50 | 3 | d | Chronic |  |  |  | 4.53 | M |  | 90 |  |  |  |  | 8.3 | [5 empty] | 4.9 | 27 |  |  | Y | Y | Y |  |  |  | EC50 | 5 | 0.906 |  | Chronic | y | EC50 | n
[5 empty] | 2022 | Stauber et al | Y | Blackwood River buffered | Chlorella sp. | Chlorophyta | Microalgae | Green algae | Autotroph | Exponentially growth | Australian native |  | GRO | Growth rates | EC10 | EC10 | 3 | d | Chronic |  |  |  | 145 | M |  | 355 |  |  |  |  | 8.05 | [5 empty] | 4.2 | 27 |  |  | Y | Y | Y |  |  |  | EC10 | 1 | 145 |  | Chronic | y | EC10 | y
[5 empty] | 2022 | Stauber et al | Y | Blackwood River unbuffered | Chlorella sp. | Chlorophyta | Microalgae | Green algae | Autotroph | Exponentially growth | Australian native |  | GRO | Growth rates | EC10 | EC10 | 3 | d | Chronic |  |  |  | 42 | M |  | 355 |  |  |  |  | 8.2 | [5 empty] | 4.2 | 27 |  |  | Y | Y | Y |  |  |  | EC10 | 1 | 42 |  | Chronic | y | EC10 | y
[5 empty] | 2022 | Stauber et al | Y | Limestone Creek buffered | Chlorella sp. | Chlorophyta | Microalgae | Green algae | Autotroph | Exponentially growth | Australian native |  | GRO | Growth rates | EC10 | EC10 | 3 | d | Chronic |  |  |  | 35 | M |  | 89 |  |  |  |  | 7.42 | [5 empty] | 20 | 27 |  |  | Y | Y | Y |  |  |  | EC10 | 1 | 35 |  | Chronic | y | EC10 | y
[5 empty] | 2022 | Stauber et al | Y | Limestone Creek unbuffered | Chlorella sp. | Chlorophyta | Microalgae | Green algae | Autotroph | Exponentially growth | Australian native |  | GRO | Growth rates | EC10 | EC10 | 3 | d | Chronic |  |  |  | 51 | M |  | 89 |  |  |  |  | 8 | [5 empty] | 20 | 27 |  |  | Y | Y | Y |  |  |  | EC10 | 1 | 51 |  | Chronic | y | EC10 | y
[5 empty] | 2022 | Stauber et al | Y | Magela Creek buffered | Chlorella sp. | Chlorophyta | Microalgae | Green algae | Autotroph | Exponentially growth | Australian native |  | GRO | Growth rates | EC10 | EC10 | 3 | d | Chronic |  |  |  | 27 | M |  | 3 |  |  |  |  | 6.38 | [5 empty] | 6 | 27 |  |  | Y | Y | Y |  |  |  | EC10 | 1 | 27 |  | Chronic | y | EC10 | y
[5 empty] | 2022 | Stauber et al | Y | Magela Creek unbuffered | Chlorella sp. | Chlorophyta | Microalgae | Green algae | Autotroph | Exponentially growth | Australian native |  | GRO | Growth rates | EC10 | EC10 | 3 | d | Chronic |  |  |  | 14 | M |  | 3 |  |  |  |  | 6.7 | [5 empty] | 6 | 27 |  |  | Y | Y | Y |  |  |  | EC10 | 1 | 14 |  | Chronic | y | EC10 | y
[5 empty] | 2022 | Stauber et al | Y | Ovens River buffered | Chlorella sp. | Chlorophyta | Microalgae | Green algae | Autotroph | Exponentially growth | Australian native |  | GRO | Growth rates | EC10 | EC10 | 3 | d | Chronic |  |  |  | 6.6 | M |  | 11 |  |  |  |  | 7.47 | [5 empty] | <1 | 27 |  |  | Y | Y | Y |  |  |  | EC10 | 1 | 6.6 |  | Chronic | y | EC10 | y
[5 empty] | 2022 | Stauber et al | Y | Ovens River unbuffered | Chlorella sp. | Chlorophyta | Microalgae | Green algae | Autotroph | Exponentially growth | Australian native |  | GRO | Growth rates | EC10 | EC10 | 3 | d | Chronic |  |  |  | 7.4 | M |  | 11 |  |  |  |  | 7.7 | [5 empty] | <1 | 27 |  |  | Y | Y | Y |  |  |  | EC10 | 1 | 7.4 |  | Chronic | y | EC10 | y
[5 empty] | 2022 | Stauber et al | Y | Ovens River pH adjusted, buffered | Chlorella sp. | Chlorophyta | Microalgae | Green algae | Autotroph | Exponentially growth | Australian native |  | GRO | Growth rates | EC10 | EC10 | 3 | d | Chronic |  |  |  | 6.3 | M |  | 11 |  |  |  |  | 8.01 | [5 empty] | <1 | 27 |  |  | Y | Y | Y |  |  |  | EC10 | 1 | 6.3 |  | Chronic | y | EC10 | y
[5 empty] | 2022 | Stauber et al | Y | Teatree Creek unbuffered | Chlorella sp. | Chlorophyta | Microalgae | Green algae | Autotroph | Exponentially growth | Australian native |  | GRO | Growth rates | EC10 | EC10 | 3 | d | Chronic |  |  |  | 109 | M |  | 13 |  |  |  |  | 6.1 | [5 empty] | 25 | 27 |  |  | Y | Y | Y |  |  |  | EC10 | 1 | 109 |  | Chronic | y | EC10 | y
[5 empty] | 2022 | Stauber et al | Y | Woronora River buffered | Chlorella sp. | Chlorophyta | Microalgae | Green algae | Autotroph | Exponentially growth | Australian native |  | GRO | Growth rates | EC10 | EC10 | 3 | d | Chronic |  |  |  | 193 | M |  | 18 |  |  |  |  | 7.11 | [5 empty] | 5.3 | 27 |  |  | Y | Y | Y |  |  |  | EC10 | 1 | 193 |  | Chronic | y | EC10 | y
[5 empty] | 2022 | Stauber et al | Y | Woronora River unbuffered | Chlorella sp. | Chlorophyta | Microalgae | Green algae | Autotroph | Exponentially growth | Australian native |  | GRO | Growth rates | EC10 | EC10 | 3 | d | Chronic |  |  |  | 92 | M |  | 18 |  |  |  |  | 7.4 | [5 empty] | 5.3 | 27 |  |  | Y | Y | Y |  |  |  | EC10 | 1 | 92 |  | Chronic | y | EC10 | y
[5 empty] | 2022 | Stauber et al | Y | Blackwood River buffered | Chlorella sp. | Chlorophyta | Microalgae | Green algae | Autotroph | Exponentially growth | Australian native |  | GRO | Growth rates | EC20 | EC20 | 3 | d | Chronic |  |  |  | 256 | M |  | 355 |  |  |  |  | 8.05 | [5 empty] | 4.2 | 27 |  |  | Y | Y | Y |  |  |  | EC20 | 1 | 256 |  | Chronic | y | EC20 | y
[5 empty] | 2022 | Stauber et al | Y | Blackwood River unbuffered | Chlorella sp. | Chlorophyta | Microalgae | Green algae | Autotroph | Exponentially growth | Australian native |  | GRO | Growth rates | EC20 | EC20 | 3 | d | Chronic |  |  |  | 89 | M |  | 355 |  |  |  |  | 8.2 | [5 empty] | 4.2 | 27 |  |  | Y | Y | Y |  |  |  | EC20 | 1 | 89 |  | Chronic | y | EC20 | y
[5 empty] | 2022 | Stauber et al | Y | Limestone Creek buffered | Chlorella sp. | Chlorophyta | Microalgae | Green algae | Autotroph | Exponentially growth | Australian native |  | GRO | Growth rates | EC20 | EC20 | 3 | d | Chronic |  |  |  | 81 | M |  | 89 |  |  |  |  | 7.42 | [5 empty] | 20 | 27 |  |  | Y | Y | Y |  |  |  | EC20 | 1 | 81 |  | Chronic | y | EC20 | y
[5 empty] | 2022 | Stauber et al | Y | Limestone Creek unbuffered | Chlorella sp. | Chlorophyta | Microalgae | Green algae | Autotroph | Exponentially growth | Australian native |  | GRO | Growth rates | EC20 | EC20 | 3 | d | Chronic |  |  |  | 96 | M |  | 89 |  |  |  |  | 8 | [5 empty] | 20 | 27 |  |  | Y | Y | Y |  |  |  | EC20 | 1 | 96 |  | Chronic | y | EC20 | y
[5 empty] | 2022 | Stauber et al | Y | Magela Creek buffered | Chlorella sp. | Chlorophyta | Microalgae | Green algae | Autotroph | Exponentially growth | Australian native |  | GRO | Growth rates | EC20 | EC20 | 3 | d | Chronic |  |  |  | 41 | M |  | 3 |  |  |  |  | 6.38 | [5 empty] | 6 | 27 |  |  | Y | Y | Y |  |  |  | EC20 | 1 | 41 |  | Chronic | y | EC20 | y
[5 empty] | 2022 | Stauber et al | Y | Magela Creek unbuffered | Chlorella sp. | Chlorophyta | Microalgae | Green algae | Autotroph | Exponentially growth | Australian native |  | GRO | Growth rates | EC20 | EC20 | 3 | d | Chronic |  |  |  | 26 | M |  | 3 |  |  |  |  | 6.7 | [5 empty] | 6 | 27 |  |  | Y | Y | Y |  |  |  | EC20 | 1 | 26 |  | Chronic | y | EC20 | y
[5 empty] | 2022 | Stauber et al | Y | Ovens River buffered | Chlorella sp. | Chlorophyta | Microalgae | Green algae | Autotroph | Exponentially growth | Australian native |  | GRO | Growth rates | EC20 | EC20 | 3 | d | Chronic |  |  |  | 16 | M |  | 11 |  |  |  |  | 7.47 | [5 empty] | <1 | 27 |  |  | Y | Y | Y |  |  |  | EC20 | 1 | 16 |  | Chronic | y | EC20 | y
[5 empty] | 2022 | Stauber et al | Y | Ovens River unbuffered | Chlorella sp. | Chlorophyta | Microalgae | Green algae | Autotroph | Exponentially growth | Australian native |  | GRO | Growth rates | EC20 | EC20 | 3 | d | Chronic |  |  |  | 14 | M |  | 11 |  |  |  |  | 7.7 | [5 empty] | <1 | 27 |  |  | Y | Y | Y |  |  |  | EC20 | 1 | 14 |  | Chronic | y | EC20 | y
[5 empty] | 2022 | Stauber et al | Y | Ovens River pH adjusted, buffered | Chlorella sp. | Chlorophyta | Microalgae | Green algae | Autotroph | Exponentially growth | Australian native |  | GRO | Growth rates | EC20 | EC20 | 3 | d | Chronic |  |  |  | 14 | M |  | 11 |  |  |  |  | 8.01 | [5 empty] | <1 | 27 |  |  | Y | Y | Y |  |  |  | EC20 | 1 | 14 |  | Chronic | y | EC20 | y
[5 empty] | 2022 | Stauber et al | Y | Teatree Creek unbuffered | Chlorella sp. | Chlorophyta | Microalgae | Green algae | Autotroph | Exponentially growth | Australian native |  | GRO | Growth rates | EC20 | EC20 | 3 | d | Chronic |  |  |  | 194 | M |  | 13 |  |  |  |  | 6.1 | [5 empty] | 25 | 27 |  |  | Y | Y | Y |  |  |  | EC20 | 1 | 194 |  | Chronic | y | EC20 | y
[5 empty] | 2022 | Stauber et al | Y | Woronora River buffered | Chlorella sp. | Chlorophyta | Microalgae | Green algae | Autotroph | Exponentially growth | Australian native |  | GRO | Growth rates | EC20 | EC20 | 3 | d | Chronic |  |  |  | 271 | M |  | 18 |  |  |  |  | 7.11 | [5 empty] | 5.3 | 27 |  |  | Y | Y | Y |  |  |  | EC20 | 1 | 271 |  | Chronic | y | EC20 | y
[5 empty] | 2022 | Stauber et al | Y | Woronora River unbuffered | Chlorella sp. | Chlorophyta | Microalgae | Green algae | Autotroph | Exponentially growth | Australian native |  | GRO | Growth rates | EC20 | EC20 | 3 | d | Chronic |  |  |  | 139 | M |  | 18 |  |  |  |  | 7.4 | [5 empty] | 5.3 | 27 |  |  | Y | Y | Y |  |  |  | EC20 | 1 | 139 |  | Chronic | y | EC20 | y
[5 empty] | 2022 | Stauber et al | Y | Blackwood River buffered | Chlorella sp. | Chlorophyta | Microalgae | Green algae | Autotroph | Exponentially growth | Australian native |  | GRO | Growth rates | EC50 | EC50 | 3 | d | Chronic |  |  |  | 603 | M |  | 355 |  |  |  |  | 8.05 | [5 empty] | 4.2 | 27 |  |  | Y | Y | Y |  |  |  | EC50 | 5 | 120.6 |  | Chronic | y | EC50 | n
[5 empty] | 2022 | Stauber et al | Y | Blackwood River unbuffered | Chlorella sp. | Chlorophyta | Microalgae | Green algae | Autotroph | Exponentially growth | Australian native |  | GRO | Growth rates | EC50 | EC50 | 3 | d | Chronic |  |  |  | 280 | M |  | 355 |  |  |  |  | 8.2 | [5 empty] | 4.2 | 27 |  |  | Y | Y | Y |  |  |  | EC50 | 5 | 56 |  | Chronic | y | EC50 | n
[5 empty] | 2022 | Stauber et al | Y | Limestone Creek buffered | Chlorella sp. | Chlorophyta | Microalgae | Green algae | Autotroph | Exponentially growth | Australian native |  | GRO | Growth rates | EC50 | EC50 | 3 | d | Chronic |  |  |  | 337 | M |  | 89 |  |  |  |  | 7.42 | [5 empty] | 20 | 27 |  |  | Y | Y | Y |  |  |  | EC50 | 5 | 67.4 |  | Chronic | y | EC50 | n
[5 empty] | 2022 | Stauber et al | Y | Limestone Creek unbuffered | Chlorella sp. | Chlorophyta | Microalgae | Green algae | Autotroph | Exponentially growth | Australian native |  | GRO | Growth rates | EC50 | EC50 | 3 | d | Chronic |  |  |  | 254 | M |  | 89 |  |  |  |  | 8 | [5 empty] | 20 | 27 |  |  | Y | Y | Y |  |  |  | EC50 | 5 | 50.8 |  | Chronic | y | EC50 | n
[5 empty] | 2022 | Stauber et al | Y | Magela Creek buffered | Chlorella sp. | Chlorophyta | Microalgae | Green algae | Autotroph | Exponentially growth | Australian native |  | GRO | Growth rates | EC50 | EC50 | 3 | d | Chronic |  |  |  | 84 | M |  | 3 |  |  |  |  | 6.38 | [5 empty] | 6 | 27 |  |  | Y | Y | Y |  |  |  | EC50 | 5 | 16.8 |  | Chronic | y | EC50 | n
[5 empty] | 2022 | Stauber et al | Y | Magela Creek unbuffered | Chlorella sp. | Chlorophyta | Microalgae | Green algae | Autotroph | Exponentially growth | Australian native |  | GRO | Growth rates | EC50 | EC50 | 3 | d | Chronic |  |  |  | 66 | M |  | 3 |  |  |  |  | 6.7 | [5 empty] | 6 | 27 |  |  | Y | Y | Y |  |  |  | EC50 | 5 | 13.2 |  | Chronic | y | EC50 | n
[5 empty] | 2022 | Stauber et al | Y | Ovens River buffered | Chlorella sp. | Chlorophyta | Microalgae | Green algae | Autotroph | Exponentially growth | Australian native |  | GRO | Growth rates | EC50 | EC50 | 3 | d | Chronic |  |  |  | 66 | M |  | 11 |  |  |  |  | 7.47 | [5 empty] | <1 | 27 |  |  | Y | Y | Y |  |  |  | EC50 | 5 | 13.2 |  | Chronic | y | EC50 | n
[5 empty] | 2022 | Stauber et al | Y | Ovens River unbuffered | Chlorella sp. | Chlorophyta | Microalgae | Green algae | Autotroph | Exponentially growth | Australian native |  | GRO | Growth rates | EC50 | EC50 | 3 | d | Chronic |  |  |  | 42 | M |  | 11 |  |  |  |  | 7.7 | [5 empty] | <1 | 27 |  |  | Y | Y | Y |  |  |  | EC50 | 5 | 8.4 |  | Chronic | y | EC50 | n
[5 empty] | 2022 | Stauber et al | Y | Ovens River pH adjusted, buffered | Chlorella sp. | Chlorophyta | Microalgae | Green algae | Autotroph | Exponentially growth | Australian native |  | GRO | Growth rates | EC50 | EC50 | 3 | d | Chronic |  |  |  | 50 | M |  | 11 |  |  |  |  | 8.01 | [5 empty] | <1 | 27 |  |  | Y | Y | Y |  |  |  | EC50 | 5 | 10 |  | Chronic | y | EC50 | n
[5 empty] | 2022 | Stauber et al | Y | Teatree Creek unbuffered | Chlorella sp. | Chlorophyta | Microalgae | Green algae | Autotroph | Exponentially growth | Australian native |  | GRO | Growth rates | EC50 | EC50 | 3 | d | Chronic |  |  |  | 467 | M |  | 13 |  |  |  |  | 6.1 | [5 empty] | 25 | 27 |  |  | Y | Y | Y |  |  |  | EC50 | 5 | 93.4 |  | Chronic | y | EC50 | n
[5 empty] | 2022 | Stauber et al | Y | Woronora River buffered | Chlorella sp. | Chlorophyta | Microalgae | Green algae | Autotroph | Exponentially growth | Australian native |  | GRO | Growth rates | EC50 | EC50 | 3 | d | Chronic |  |  |  | 452 | M |  | 18 |  |  |  |  | 7.11 | [5 empty] | 5.3 | 27 |  |  | Y | Y | Y |  |  |  | EC50 | 5 | 90.4 |  | Chronic | y | EC50 | n
[5 empty] | 2022 | Stauber et al | Y | Woronora River unbuffered | Chlorella sp. | Chlorophyta | Microalgae | Green algae | Autotroph | Exponentially growth | Australian native |  | GRO | Growth rates | EC50 | EC50 | 3 | d | Chronic |  |  |  | 257 | M |  | 18 |  |  |  |  | 7.4 | [5 empty] | 5.3 | 27 |  |  | Y | Y | Y |  |  |  | EC50 | 5 | 51.4 |  | Chronic | y | EC50 | n
[5 empty] | 2022 | Stauber et al | Y | Woronora River | Ceriodaphnia dubia | Arthropoda | Microinvertebrate | Crustaceans | Heterotroph | Neonates, <24-h old | NZ/Australian |  | REP | Reproduction | EC10 | EC10 | 7 | d | Chronic |  |  |  | 52 | M |  | 18 |  |  |  |  | 7.2 | [5 empty] | 5 | 25 | 103 |  | Y | Y | Y |  |  |  | EC10 | 1 | 52 |  | Chronic | y | EC10 | y
[5 empty] | 2022 | Stauber et al | Y | Jingellic Creek | Ceriodaphnia dubia | Arthropoda | Microinvertebrate | Crustaceans | Heterotroph | Neonates, <24-h old | NZ/Australian |  | REP | Reproduction | EC10 | EC10 | 7 | d | Chronic |  |  |  | 83 | M |  | 23 |  |  |  |  | 7.68 | [5 empty] | 2 | 25 | 101 |  | Y | Y | Y |  |  |  | EC10 | 1 | 83 |  | Chronic | y | EC10 | y
[5 empty] | 2022 | Stauber et al | Y | Waterpark Creek | Ceriodaphnia dubia | Arthropoda | Microinvertebrate | Crustaceans | Heterotroph | Neonates, <24-h old | NZ/Australian |  | REP | Reproduction | EC10 | EC10 | 7 | d | Chronic |  |  |  | 84 | M |  | 26 |  |  |  |  | 6.6 | [5 empty] | 12 | 25 | 101 |  | Y | Y | N | Poor survival in controls for this natural water |  |  | n | n | n |  | n | n
[5 empty] | 2022 | Stauber et al | Y | Limestone Creek | Ceriodaphnia dubia | Arthropoda | Microinvertebrate | Crustaceans | Heterotroph | Neonates, <24-h old | NZ/Australian |  | REP | Reproduction | EC10 | EC10 | 7 | d | Chronic |  |  |  | 81 | M |  | 97 |  |  |  |  | 7.8 | [5 empty] | 16 | 25 | 102 |  | Y | Y | N | Poor survival in controls for this natural water |  |  | n | n | n |  | n | n
[5 empty] | 2022 | Stauber et al | Y | Woronora River | Ceriodaphnia dubia | Arthropoda | Microinvertebrate | Crustaceans | Heterotroph | Neonates, <24-h old | NZ/Australian |  | REP | Reproduction | EC20 | EC20 | 7 | d | Chronic |  |  |  | 73 | M |  | 18 |  |  |  |  | 7.2 | [5 empty] | 5 | 25 | 103 |  | Y | Y | Y |  |  |  | EC20 | 1 | 73 |  | Chronic | y | EC20 | y
[5 empty] | 2022 | Stauber et al | Y | Jingellic Creek | Ceriodaphnia dubia | Arthropoda | Microinvertebrate | Crustaceans | Heterotroph | Neonates, <24-h old | NZ/Australian |  | REP | Reproduction | EC20 | EC20 | 7 | d | Chronic |  |  |  | 101 | M |  | 23 |  |  |  |  | 7.68 | [5 empty] | 2 | 25 | 101 |  | Y | Y | Y |  |  |  | EC20 | 1 | 101 |  | Chronic | y | EC20 | y
[5 empty] | 2022 | Stauber et al | Y | Waterpark Creek | Ceriodaphnia dubia | Arthropoda | Microinvertebrate | Crustaceans | Heterotroph | Neonates, <24-h old | NZ/Australian |  | REP | Reproduction | EC20 | EC20 | 7 | d | Chronic |  |  |  | 89 | M |  | 26 |  |  |  |  | 6.6 | [5 empty] | 12 | 25 | 101 |  | Y | Y | N | Poor survival in controls for this natural water |  |  | n | n | n |  | n | n
[5 empty] | 2022 | Stauber et al | Y | Limestone Creek | Ceriodaphnia dubia | Arthropoda | Microinvertebrate | Crustaceans | Heterotroph | Neonates, <24-h old | NZ/Australian |  | REP | Reproduction | EC20 | EC20 | 7 | d | Chronic |  |  |  | 110 | M |  | 97 |  |  |  |  | 7.8 | [5 empty] | 16 | 25 | 102 |  | Y | Y | N | Poor survival in controls for this natural water |  |  | n | n | n |  | n | n
[5 empty] | 2022 | Stauber et al | Y | Woronora River | Ceriodaphnia dubia | Arthropoda | Microinvertebrate | Crustaceans | Heterotroph | Neonates, <24-h old | NZ/Australian |  | REP | Reproduction | EC50 | EC50 | 7 | d | Chronic |  |  |  | 121 | M |  | 18 |  |  |  |  | 7.2 | [5 empty] | 5 | 25 | 103 |  | Y | Y | Y |  |  |  | EC50 | 5 | 24.2 |  | Chronic | y | EC50 | n
[5 empty] | 2022 | Stauber et al | Y | Jingellic Creek | Ceriodaphnia dubia | Arthropoda | Microinvertebrate | Crustaceans | Heterotroph | Neonates, <24-h old | NZ/Australian |  | REP | Reproduction | EC50 | EC50 | 7 | d | Chronic |  |  |  | 138 | M |  | 23 |  |  |  |  | 7.68 | [5 empty] | 2 | 25 | 101 |  | Y | Y | Y |  |  |  | EC50 | 5 | 27.6 |  | Chronic | y | EC50 | n
[5 empty] | 2022 | Stauber et al | Y | Waterpark Creek | Ceriodaphnia dubia | Arthropoda | Microinvertebrate | Crustaceans | Heterotroph | Neonates, <24-h old | NZ/Australian |  | REP | Reproduction | EC50 | EC50 | 7 | d | Chronic |  |  |  | 96 | M |  | 26 |  |  |  |  | 6.6 | [5 empty] | 12 | 25 | 101 |  | Y | Y | N | Poor survival in controls for this natural water |  |  | n | n | n |  | n | n
[5 empty] | 2022 | Stauber et al | Y | Limestone Creek | Ceriodaphnia dubia | Arthropoda | Microinvertebrate | Crustaceans | Heterotroph | Neonates, <24-h old | NZ/Australian |  | REP | Reproduction | EC50 | EC50 | 7 | d | Chronic |  |  |  | 177 | M |  | 97 |  |  |  |  | 7.8 | [5 empty] | 16 | 25 | 102 |  | Y | Y | N | Poor survival in controls for this natural water |  |  | n | n | n |  | n | n
[5 empty] | 2022 | Stauber et al | Y | Synthetic water | Pseudokirchneriella subcapitata | Chlorophyta | Microalgae | Green algae | Autotroph | Exponentially growth |  |  | GRO | Growth rates | EC10 | EC10 | 3 | d | Chronic |  |  |  | 21 | M |  | 18 |  |  |  |  | 7.4 | [5 empty] | <0.3 | 25 |  |  | Y | Y | Y |  |  |  | EC10 | 1 | 21 |  | Chronic | y | EC10 | y
[5 empty] | 2022 | Stauber et al | Y | Waihou River | Pseudokirchneriella subcapitata | Chlorophyta | Microalgae | Green algae | Autotroph | Exponentially growth |  |  | GRO | Growth rates | EC10 | EC10 | 3 | d | Chronic |  |  |  | 6.3 | M |  | 39 |  |  |  |  | 7.9 | [5 empty] | <0.3 | 25 |  |  | Y | Y | Y |  |  |  | EC10 | 1 | 6.3 |  | Chronic | y | EC10 | y
[5 empty] | 2022 | Stauber et al | Y | Clutha River | Pseudokirchneriella subcapitata | Chlorophyta | Microalgae | Green algae | Autotroph | Exponentially growth |  |  | GRO | Growth rates | EC10 | EC10 | 3 | d | Chronic |  |  |  | 7.7 | M |  | 50 |  |  |  |  | 8 | [5 empty] | 0.4 | 25 |  |  | Y | Y | Y |  |  |  | EC10 | 1 | 7.7 |  | Chronic | y | EC10 | y
[5 empty] | 2022 | Stauber et al | Y | Mahurangi River | Pseudokirchneriella subcapitata | Chlorophyta | Microalgae | Green algae | Autotroph | Exponentially growth |  |  | GRO | Growth rates | EC10 | EC10 | 3 | d | Chronic |  |  |  | 20 | M |  | 110 |  |  |  |  | 8.2 | [5 empty] | 2.4 | 25 |  |  | Y | Y | Y |  |  |  | EC10 | 1 | 20 |  | Chronic | y | EC10 | y
[5 empty] | 2022 | Stauber et al | Y | Okutua/Waihou | Pseudokirchneriella subcapitata | Chlorophyta | Microalgae | Green algae | Autotroph | Exponentially growth |  |  | GRO | Growth rates | EC10 | EC10 | 3 | d | Chronic |  |  |  | 43 | M |  | 25.6 |  |  |  |  | 7.2 | [5 empty] | 7.3 | 25 |  |  | Y | Y | Y |  |  |  | EC10 | 1 | 43 |  | Chronic | y | EC10 | y
[5 empty] | 2022 | Stauber et al | Y | Hoteo River | Pseudokirchneriella subcapitata | Chlorophyta | Microalgae | Green algae | Autotroph | Exponentially growth |  |  | GRO | Growth rates | EC10 | EC10 | 3 | d | Chronic |  |  |  | 6.9 | M |  | 72.3 |  |  |  |  | 7.6 | [5 empty] | 4.6 | 25 |  |  | Y | Y | Y |  |  |  | EC10 | 1 | 6.9 |  | Chronic | y | EC10 | y
[5 empty] | 2022 | Stauber et al | Y | Synthetic water | Pseudokirchneriella subcapitata | Chlorophyta | Microalgae | Green algae | Autotroph | Exponentially growth |  |  | GRO | Growth rates | EC20 | EC20 | 3 | d | Chronic |  |  |  | 39 | M |  | 18 |  |  |  |  | 7.4 | [5 empty] | <0.3 | 25 |  |  | Y | Y | Y |  |  |  | EC20 | 1 | 39 |  | Chronic | y | EC20 | y
[5 empty] | 2022 | Stauber et al | Y | Waihou River | Pseudokirchneriella subcapitata | Chlorophyta | Microalgae | Green algae | Autotroph | Exponentially growth |  |  | GRO | Growth rates | EC20 | EC20 | 3 | d | Chronic |  |  |  | 16 | M |  | 39 |  |  |  |  | 7.9 | [5 empty] | <0.3 | 25 |  |  | Y | Y | Y |  |  |  | EC20 | 1 | 16 |  | Chronic | y | EC20 | y
[5 empty] | 2022 | Stauber et al | Y | Clutha River | Pseudokirchneriella subcapitata | Chlorophyta | Microalgae | Green algae | Autotroph | Exponentially growth |  |  | GRO | Growth rates | EC20 | EC20 | 3 | d | Chronic |  |  |  | 18 | M |  | 50 |  |  |  |  | 8 | [5 empty] | 0.4 | 25 |  |  | Y | Y | Y |  |  |  | EC20 | 1 | 18 |  | Chronic | y | EC20 | y
[5 empty] | 2022 | Stauber et al | Y | Mahurangi River | Pseudokirchneriella subcapitata | Chlorophyta | Microalgae | Green algae | Autotroph | Exponentially growth |  |  | GRO | Growth rates | EC20 | EC20 | 3 | d | Chronic |  |  |  | 41 | M |  | 110 |  |  |  |  | 8.2 | [5 empty] | 2.4 | 25 |  |  | Y | Y | Y |  |  |  | EC20 | 1 | 41 |  | Chronic | y | EC20 | y
[5 empty] | 2022 | Stauber et al | Y | Okutua/Waihou | Pseudokirchneriella subcapitata | Chlorophyta | Microalgae | Green algae | Autotroph | Exponentially growth |  |  | GRO | Growth rates | EC20 | EC20 | 3 | d | Chronic |  |  |  | 68 | M |  | 25.6 |  |  |  |  | 7.2 | [5 empty] | 7.3 | 25 |  |  | Y | Y | Y |  |  |  | EC20 | 1 | 68 |  | Chronic | y | EC20 | y
[5 empty] | 2022 | Stauber et al | Y | Hoteo River | Pseudokirchneriella subcapitata | Chlorophyta | Microalgae | Green algae | Autotroph | Exponentially growth |  |  | GRO | Growth rates | EC20 | EC20 | 3 | d | Chronic |  |  |  | 16 | M |  | 72.3 |  |  |  |  | 7.6 | [5 empty] | 4.6 | 25 |  |  | Y | Y | Y |  |  |  | EC20 | 1 | 16 |  | Chronic | y | EC20 | y
[5 empty] | 2022 | Stauber et al | Y | Synthetic water | Pseudokirchneriella subcapitata | Chlorophyta | Microalgae | Green algae | Autotroph | Exponentially growth |  |  | GRO | Growth rates | EC50 | EC50 | 3 | d | Chronic |  |  |  | 99 | M |  | 18 |  |  |  |  | 7.4 | [5 empty] | <0.3 | 25 |  |  | Y | Y | Y |  |  |  | EC50 | 5 | 19.8 |  | Chronic | y | EC50 | n
[5 empty] | 2022 | Stauber et al | Y | Waihou River | Pseudokirchneriella subcapitata | Chlorophyta | Microalgae | Green algae | Autotroph | Exponentially growth |  |  | GRO | Growth rates | EC50 | EC50 | 3 | d | Chronic |  |  |  | 67 | M |  | 39 |  |  |  |  | 7.9 | [5 empty] | <0.3 | 25 |  |  | Y | Y | Y |  |  |  | EC50 | 5 | 13.4 |  | Chronic | y | EC50 | n
[5 empty] | 2022 | Stauber et al | Y | Clutha River | Pseudokirchneriella subcapitata | Chlorophyta | Microalgae | Green algae | Autotroph | Exponentially growth |  |  | GRO | Growth rates | EC50 | EC50 | 3 | d | Chronic |  |  |  | 68 | M |  | 50 |  |  |  |  | 8 | [5 empty] | 0.4 | 25 |  |  | Y | Y | Y |  |  |  | EC50 | 5 | 13.6 |  | Chronic | y | EC50 | n
[5 empty] | 2022 | Stauber et al | Y | Mahurangi River | Pseudokirchneriella subcapitata | Chlorophyta | Microalgae | Green algae | Autotroph | Exponentially growth |  |  | GRO | Growth rates | EC50 | EC50 | 3 | d | Chronic |  |  |  | 122 | M |  | 110 |  |  |  |  | 8.2 | [5 empty] | 2.4 | 25 |  |  | Y | Y | Y |  |  |  | EC50 | 5 | 24.4 |  | Chronic | y | EC50 | n
[5 empty] | 2022 | Stauber et al | Y | Okutua/Waihou | Pseudokirchneriella subcapitata | Chlorophyta | Microalgae | Green algae | Autotroph | Exponentially growth |  |  | GRO | Growth rates | EC50 | EC50 | 3 | d | Chronic |  |  |  | 133 | M |  | 25.6 |  |  |  |  | 7.2 | [5 empty] | 7.3 | 25 |  |  | Y | Y | Y |  |  |  | EC50 | 5 | 26.6 |  | Chronic | y | EC50 | n
[5 empty] | 2022 | Stauber et al | Y | Hoteo River | Pseudokirchneriella subcapitata | Chlorophyta | Microalgae | Green algae | Autotroph | Exponentially growth |  |  | GRO | Growth rates | EC50 | EC50 | 3 | d | Chronic |  |  |  | 61 | M |  | 72.3 |  |  |  |  | 7.6 | [5 empty] | 4.6 | 25 |  |  | Y | Y | Y |  |  |  | EC50 | 5 | 12.2 |  | Chronic | y | EC50 | n
[5 empty] | 2022 | Stauber et al | Y | Waihou River | Daphnia thomsoni | Arthropoda | Macroinvertebrate | Crustaceans | Heterotroph | Neonates, <24-h old | NZ native |  | REP | Reproduction | EC10 | EC10 | 21 | d | Chronic |  |  |  | 8 | M |  | 20.8 |  |  |  |  | 8.1 | [5 empty] | 0.9 | 20 |  |  | Y | Y | N | Model fit not fixed at upper end |  |  | n | n | n |  | n | n
[5 empty] | 2022 | Stauber et al | Y | Clutha River | Daphnia thomsoni | Arthropoda | Macroinvertebrate | Crustaceans | Heterotroph | Neonates, <24-h old | NZ native |  | REP | Reproduction | EC10 | EC10 | 21 | d | Chronic |  |  |  | 55 | M |  | 32.7 |  |  |  |  | 8.1 | [5 empty] | 0.7 | 20 |  |  | Y | Y | Y |  |  |  | EC10 | 1 | 55 |  | Chronic | y | EC10 | y
[5 empty] | 2022 | Stauber et al | Y | Hoteo River | Daphnia thomsoni | Arthropoda | Macroinvertebrate | Crustaceans | Heterotroph | Neonates, <24-h old | NZ native |  | REP | Reproduction | EC10 | EC10 | 21 | d | Chronic |  |  |  | 36 | M |  | 61.3 |  |  |  |  | 7.9 | [5 empty] | 6.6 | 20 |  |  | Y | Y | Y |  |  |  | EC10 | 1 | 36 |  | Chronic | y | EC10 | y
[5 empty] | 2022 | Stauber et al | Y | Mahurangi River | Daphnia thomsoni | Arthropoda | Macroinvertebrate | Crustaceans | Heterotroph | Neonates, <24-h old | NZ native |  | REP | Reproduction | EC10 | EC10 | 21 | d | Chronic |  |  |  | 46 | M |  | 89.6 |  |  |  |  | 8.2 | [5 empty] | 4 | 20 |  |  | Y | Y | Y |  |  |  | EC10 | 1 | 46 |  | Chronic | y | EC10 | y
[5 empty] | 2022 | Stauber et al | Y | Okutua/Waihou | Daphnia thomsoni | Arthropoda | Macroinvertebrate | Crustaceans | Heterotroph | Neonates, <24-h old | NZ native |  | REP | Reproduction | EC10 | EC10 | 21 | d | Chronic |  |  |  | 72 | M |  | 9.2 |  |  |  |  | 7.5 | [5 empty] | 10 | 20 |  |  | Y | Y | Y |  |  |  | EC10 | 1 | 72 |  | Chronic | y | EC10 | y
[5 empty] | 2022 | Stauber et al | Y | Waihou River | Daphnia thomsoni | Arthropoda | Macroinvertebrate | Crustaceans | Heterotroph | Neonates, <24-h old | NZ native |  | REP | Reproduction | EC20 | EC20 | 21 | d | Chronic |  |  |  | 13 | M |  | 20.8 |  |  |  |  | 8.1 | [5 empty] | 0.9 | 20 |  |  | Y | Y | N | Model fit not fixed at upper end |  |  | n | n | n |  | n | n
[5 empty] | 2022 | Stauber et al | Y | Clutha River | Daphnia thomsoni | Arthropoda | Macroinvertebrate | Crustaceans | Heterotroph | Neonates, <24-h old | NZ native |  | REP | Reproduction | EC20 | EC20 | 21 | d | Chronic |  |  |  | 58 | M |  | 32.7 |  |  |  |  | 8.1 | [5 empty] | 0.7 | 20 |  |  | Y | Y | Y |  |  |  | EC20 | 1 | 58 |  | Chronic | y | EC20 | y
[5 empty] | 2022 | Stauber et al | Y | Hoteo River | Daphnia thomsoni | Arthropoda | Macroinvertebrate | Crustaceans | Heterotroph | Neonates, <24-h old | NZ native |  | REP | Reproduction | EC20 | EC20 | 21 | d | Chronic |  |  |  | 55 | M |  | 61.3 |  |  |  |  | 7.9 | [5 empty] | 6.6 | 20 |  |  | Y | Y | Y |  |  |  | EC20 | 1 | 55 |  | Chronic | y | EC20 | y
[5 empty] | 2022 | Stauber et al | Y | Mahurangi River | Daphnia thomsoni | Arthropoda | Macroinvertebrate | Crustaceans | Heterotroph | Neonates, <24-h old | NZ native |  | REP | Reproduction | EC20 | EC20 | 21 | d | Chronic |  |  |  | 77 | M |  | 89.6 |  |  |  |  | 8.2 | [5 empty] | 4 | 20 |  |  | Y | Y | Y |  |  |  | EC20 | 1 | 77 |  | Chronic | y | EC20 | y
[5 empty] | 2022 | Stauber et al | Y | Okutua/Waihou | Daphnia thomsoni | Arthropoda | Macroinvertebrate | Crustaceans | Heterotroph | Neonates, <24-h old | NZ native |  | REP | Reproduction | EC20 | EC20 | 21 | d | Chronic |  |  |  | 78 | M |  | 9.2 |  |  |  |  | 7.5 | [5 empty] | 10 | 20 |  |  | Y | Y | Y |  |  |  | EC20 | 1 | 78 |  | Chronic | y | EC20 | y
[5 empty] | 2022 | Stauber et al | Y | Waihou River | Daphnia thomsoni | Arthropoda | Macroinvertebrate | Crustaceans | Heterotroph | Neonates, <24-h old | NZ native |  | REP | Reproduction | EC50 | EC50 | 21 | d | Chronic |  |  |  | 34 | M |  | 20.8 |  |  |  |  | 8.1 | [5 empty] | 0.9 | 20 |  |  | Y | Y | N | Model fit not fixed at upper end |  |  | n | n | n |  | n | n
[5 empty] | 2022 | Stauber et al | Y | Clutha River | Daphnia thomsoni | Arthropoda | Macroinvertebrate | Crustaceans | Heterotroph | Neonates, <24-h old | NZ native |  | REP | Reproduction | EC50 | EC50 | 21 | d | Chronic |  |  |  | 65 | M |  | 32.7 |  |  |  |  | 8.1 | [5 empty] | 0.7 | 20 |  |  | Y | Y | Y |  |  |  | EC50 | 5 | 13 |  | Chronic | y | EC50 | n
[5 empty] | 2022 | Stauber et al | Y | Hoteo River | Daphnia thomsoni | Arthropoda | Macroinvertebrate | Crustaceans | Heterotroph | Neonates, <24-h old | NZ native |  | REP | Reproduction | EC50 | EC50 | 21 | d | Chronic |  |  |  | 115 | M |  | 61.3 |  |  |  |  | 7.9 | [5 empty] | 6.6 | 20 |  |  | Y | Y | Y |  |  |  | EC50 | 5 | 23 |  | Chronic | y | EC50 | n
[5 empty] | 2022 | Stauber et al | Y | Mahurangi River | Daphnia thomsoni | Arthropoda | Macroinvertebrate | Crustaceans | Heterotroph | Neonates, <24-h old | NZ native |  | REP | Reproduction | EC50 | EC50 | 21 | d | Chronic |  |  |  | 188 | M |  | 89.6 |  |  |  |  | 8.2 | [5 empty] | 4 | 20 |  |  | Y | Y | Y |  |  |  | EC50 | 5 | 37.6 |  | Chronic | y | EC50 | n
[5 empty] | 2022 | Stauber et al | Y | Okutua/Waihou | Daphnia thomsoni | Arthropoda | Macroinvertebrate | Crustaceans | Heterotroph | Neonates, <24-h old | NZ native |  | REP | Reproduction | EC50 | EC50 | 21 | d | Chronic |  |  |  | 91 | M |  | 9.2 |  |  |  |  | 7.5 | [5 empty] | 10 | 20 |  |  | Y | Y | Y |  |  |  | EC50 | 5 | 18.2 |  | Chronic | y | EC50 | n
[5 empty] | 2017 | Nys et al |  | Ankeveen | Ceriodaphnia dubia | Arthropoda | Microinvertebrate | Crustaceans | Heterotroph | Neonates, <24-h old |  |  | REP | Reproduction | EC50 | EC50 | 7 | d | Chronic |  |  |  | 164 | M |  | 159.284 |  |  | 44 | 12 | 8 | [5 empty] | 11.4 | 25 |  |  | Y | Y | Y |  |  |  | EC50 | 5 | 32.8 |  | Chronic | y | EC50 | n
[5 empty] | 2017 | Nys et al |  | Regge | Ceriodaphnia dubia | Arthropoda | Microinvertebrate | Crustaceans | Heterotroph | Neonates, <24-h old |  |  | REP | Reproduction | EC50 | EC50 | 7 | d | Chronic |  |  |  | 120 | M |  | 213.1136 |  |  | 71 | 8.7 | 8.3 | [5 empty] | 16.4 | 25 |  |  | Y | Y | Y |  |  |  | EC50 | 5 | 24 |  | Chronic | y | EC50 | n
[5 empty] | 2017 | Nys et al |  | Markemeer | Ceriodaphnia dubia | Arthropoda | Microinvertebrate | Crustaceans | Heterotroph | Neonates, <24-h old |  |  | REP | Reproduction | EC50 | EC50 | 7 | d | Chronic |  |  |  | 150 | M |  | 225.565 |  |  | 59 | 19 | 8.1 | [5 empty] | 9.5 | 25 |  |  | Y | Y | Y |  |  |  | EC50 | 5 | 30 |  | Chronic | y | EC50 | n
[5 empty] | 2017 | Nys et al |  | Voyon | Ceriodaphnia dubia | Arthropoda | Microinvertebrate | Crustaceans | Heterotroph | Neonates, <24-h old |  |  | REP | Reproduction | EC50 | EC50 | 7 | d | Chronic |  |  |  | 104 | M |  | 80.4132 |  |  | 20 | 7.4 | 8 | [5 empty] | 13.1 | 25 |  |  | Y | Y | Y |  |  |  | EC50 | 5 | 20.8 |  | Chronic | y | EC50 | n
[5 empty] | 2017 | Nys et al |  | Brisy 0.25 mM Ca | Ceriodaphnia dubia | Arthropoda | Microinvertebrate | Crustaceans | Heterotroph | Neonates, <24-h old |  |  | REP | Reproduction | EC50 | EC50 | 7 | d | Chronic |  |  |  | 136 | M |  | 45.998 |  |  | 11 | 4.5 | 7.2 | [5 empty] | 4.9 | 25 |  |  | Y | Y | Y |  |  |  | EC50 | 5 | 27.2 |  | Chronic | y | EC50 | n
[5 empty] | 2017 | Nys et al |  | Brisy 1 mM Ca | Ceriodaphnia dubia | Arthropoda | Microinvertebrate | Crustaceans | Heterotroph | Neonates, <24-h old |  |  | REP | Reproduction | EC50 | EC50 | 7 | d | Chronic |  |  |  | 185 | M |  | 103.429 |  |  | 34 | 4.5 | 7.2 | [5 empty] | 4.8 | 25 |  |  | Y | Y | Y |  |  |  | EC50 | 5 | 37 |  | Chronic | y | EC50 | n
[5 empty] | 2017 | Nys et al |  | Brisy pH 7.8 | Ceriodaphnia dubia | Arthropoda | Microinvertebrate | Crustaceans | Heterotroph | Neonates, <24-h old |  |  | REP | Reproduction | EC50 | EC50 | 7 | d | Chronic |  |  |  | 43 | M |  | 45.998 |  |  | 11 | 4.5 | 7.8 | [5 empty] | 4.7 | 25 |  |  | Y | Y | Y |  |  |  | EC50 | 5 | 8.6 |  | Chronic | y | EC50 | n
[5 empty] | 2017 | Nys et al |  | Bihain | Ceriodaphnia dubia | Arthropoda | Microinvertebrate | Crustaceans | Heterotroph | Neonates, <24-h old |  |  | REP | Reproduction | EC50 | EC50 | 7 | d | Chronic |  |  |  | 69 | M |  | 15.0041 |  |  | 3.7 | 1.4 | 6.4 | [5 empty] | 12.4 | 25 |  |  | Y | Y | Y |  |  |  | EC50 | 5 | 13.8 |  | Chronic | y | EC50 | n
[5 empty] | 2017 | Nys et al |  | Ankeveen | Ceriodaphnia dubia | Arthropoda | Microinvertebrate | Crustaceans | Heterotroph | Neonates, <24-h old |  |  | REP | Reproduction | EC20 | EC20 | 7 | d | Chronic |  |  |  | NC | M |  | 159.284 |  |  | 44 | 12 | 8 | [5 empty] | 11.4 | 25 |  |  | Y | Y | Y |  |  |  | EC20 | 1 | #VALUE! |  | Chronic | y | EC20 | y
[5 empty] | 2017 | Nys et al |  | Regge | Ceriodaphnia dubia | Arthropoda | Microinvertebrate | Crustaceans | Heterotroph | Neonates, <24-h old |  |  | REP | Reproduction | EC20 | EC20 | 7 | d | Chronic |  |  |  | 88 | M |  | 213.1136 |  |  | 71 | 8.7 | 8.3 | [5 empty] | 16.4 | 25 |  |  | Y | Y | Y |  |  |  | EC20 | 1 | 88 |  | Chronic | y | EC20 | y
[5 empty] | 2017 | Nys et al |  | Markemeer | Ceriodaphnia dubia | Arthropoda | Microinvertebrate | Crustaceans | Heterotroph | Neonates, <24-h old |  |  | REP | Reproduction | EC20 | EC20 | 7 | d | Chronic |  |  |  | 124 | M |  | 225.565 |  |  | 59 | 19 | 8.1 | [5 empty] | 9.5 | 25 |  |  | Y | Y | Y |  |  |  | EC20 | 1 | 124 |  | Chronic | y | EC20 | y
[5 empty] | 2017 | Nys et al |  | Voyon | Ceriodaphnia dubia | Arthropoda | Microinvertebrate | Crustaceans | Heterotroph | Neonates, <24-h old |  |  | REP | Reproduction | EC20 | EC20 | 7 | d | Chronic |  |  |  | 77 | M |  | 80.4132 |  |  | 20 | 7.4 | 8 | [5 empty] | 13.1 | 25 |  |  | Y | Y | Y |  |  |  | EC20 | 1 | 77 |  | Chronic | y | EC20 | y
[5 empty] | 2017 | Nys et al |  | Brisy 0.25 mM Ca | Ceriodaphnia dubia | Arthropoda | Microinvertebrate | Crustaceans | Heterotroph | Neonates, <24-h old |  |  | REP | Reproduction | EC20 | EC20 | 7 | d | Chronic |  |  |  | 104 | M |  | 45.998 |  |  | 11 | 4.5 | 7.2 | [5 empty] | 4.9 | 25 |  |  | Y | Y | Y |  |  |  | EC20 | 1 | 104 |  | Chronic | y | EC20 | y
[5 empty] | 2017 | Nys et al |  | Brisy 1 mM Ca | Ceriodaphnia dubia | Arthropoda | Microinvertebrate | Crustaceans | Heterotroph | Neonates, <24-h old |  |  | REP | Reproduction | EC20 | EC20 | 7 | d | Chronic |  |  |  | 124 | M |  | 103.429 |  |  | 34 | 4.5 | 7.2 | [5 empty] | 4.8 | 25 |  |  | Y | Y | Y |  |  |  | EC20 | 1 | 124 |  | Chronic | y | EC20 | y
[5 empty] | 2017 | Nys et al |  | Brisy pH 7.8 | Ceriodaphnia dubia | Arthropoda | Microinvertebrate | Crustaceans | Heterotroph | Neonates, <24-h old |  |  | REP | Reproduction | EC20 | EC20 | 7 | d | Chronic |  |  |  | 21 | M |  | 45.998 |  |  | 11 | 4.5 | 7.8 | [5 empty] | 4.7 | 25 |  |  | Y | Y | Y |  |  |  | EC20 | 1 | 21 |  | Chronic | y | EC20 | y
[5 empty] | 2017 | Nys et al |  | Bihain | Ceriodaphnia dubia | Arthropoda | Microinvertebrate | Crustaceans | Heterotroph | Neonates, <24-h old |  |  | REP | Reproduction | EC20 | EC20 | 7 | d | Chronic |  |  |  | 34 | M |  | 15.0041 |  |  | 3.7 | 1.4 | 6.4 | [5 empty] | 12.4 | 25 |  |  | Y | Y | Y |  |  |  | EC20 | 1 | 34 |  | Chronic | y | EC20 | y
[5 empty] | 2017 | Nys et al |  | Ankeveen | Ceriodaphnia dubia | Arthropoda | Microinvertebrate | Crustaceans | Heterotroph | Neonates, <24-h old |  |  | REP | Reproduction | EC10 | EC10 | 7 | d | Chronic |  |  |  | NC | M |  | 159.284 |  |  | 44 | 12 | 8 | [5 empty] | 11.4 | 25 |  |  | Y | Y | Y |  |  |  | EC10 | 1 | #VALUE! |  | Chronic | y | EC10 | y
[5 empty] | 2017 | Nys et al |  | Regge | Ceriodaphnia dubia | Arthropoda | Microinvertebrate | Crustaceans | Heterotroph | Neonates, <24-h old |  |  | REP | Reproduction | EC10 | EC10 | 7 | d | Chronic |  |  |  | 73 | M |  | 213.1136 |  |  | 71 | 8.7 | 8.3 | [5 empty] | 16.4 | 25 |  |  | Y | Y | Y |  |  |  | EC10 | 1 | 73 |  | Chronic | y | EC10 | y
[5 empty] | 2017 | Nys et al |  | Markemeer | Ceriodaphnia dubia | Arthropoda | Microinvertebrate | Crustaceans | Heterotroph | Neonates, <24-h old |  |  | REP | Reproduction | EC10 | EC10 | 7 | d | Chronic |  |  |  | 111 | M |  | 225.565 |  |  | 59 | 19 | 8.1 | [5 empty] | 9.5 | 25 |  |  | Y | Y | Y |  |  |  | EC10 | 1 | 111 |  | Chronic | y | EC10 | y
[5 empty] | 2017 | Nys et al |  | Voyon | Ceriodaphnia dubia | Arthropoda | Microinvertebrate | Crustaceans | Heterotroph | Neonates, <24-h old |  |  | REP | Reproduction | EC10 | EC10 | 7 | d | Chronic |  |  |  | 64 | M |  | 80.4132 |  |  | 20 | 7.4 | 8 | [5 empty] | 13.1 | 25 |  |  | Y | Y | Y |  |  |  | EC10 | 1 | 64 |  | Chronic | y | EC10 | y
[5 empty] | 2017 | Nys et al |  | Brisy 0.25 mM Ca | Ceriodaphnia dubia | Arthropoda | Microinvertebrate | Crustaceans | Heterotroph | Neonates, <24-h old |  |  | REP | Reproduction | EC10 | EC10 | 7 | d | Chronic |  |  |  | 89 | M |  | 45.998 |  |  | 11 | 4.5 | 7.2 | [5 empty] | 4.9 | 25 |  |  | Y | Y | Y |  |  |  | EC10 | 1 | 89 |  | Chronic | y | EC10 | y
[5 empty] | 2017 | Nys et al |  | Brisy 1 mM Ca | Ceriodaphnia dubia | Arthropoda | Microinvertebrate | Crustaceans | Heterotroph | Neonates, <24-h old |  |  | REP | Reproduction | EC10 | EC10 | 7 | d | Chronic |  |  |  | 98 | M |  | 103.429 |  |  | 34 | 4.5 | 7.2 | [5 empty] | 4.8 | 25 |  |  | Y | Y | Y |  |  |  | EC10 | 1 | 98 |  | Chronic | y | EC10 | y
[5 empty] | 2017 | Nys et al |  | Brisy pH 7.8 | Ceriodaphnia dubia | Arthropoda | Microinvertebrate | Crustaceans | Heterotroph | Neonates, <24-h old |  |  | REP | Reproduction | EC10 | EC10 | 7 | d | Chronic |  |  |  | 14 | M |  | 45.998 |  |  | 11 | 4.5 | 7.8 | [5 empty] | 4.7 | 25 |  |  | Y | Y | Y |  |  |  | EC10 | 1 | 14 |  | Chronic | y | EC10 | y
[5 empty] | 2017 | Nys et al |  | Bihain | Ceriodaphnia dubia | Arthropoda | Microinvertebrate | Crustaceans | Heterotroph | Neonates, <24-h old |  |  | REP | Reproduction | EC10 | EC10 | 7 | d | Chronic |  |  |  | 22 | M |  | 15.0041 |  |  | 3.7 | 1.4 | 6.4 | [5 empty] | 12.4 | 25 |  |  | Y | Y | Y |  |  |  | EC10 | 1 | 22 |  | Chronic | y | EC10 | y
ANZG3334-2 |  |  | ANZG3334 | Direct communication | 2020 | Melanie A Trenfield, Ceiwen J Pease, Samantha L Walker, Tom Mooney, Linda Tybell, Chris Humphrey, Rick A van Dam and Andrew J Harford | Australian | Natural water - Magela Creek | Chlorella sp. (eriss) | Chlorophyta | Microalgae | Green algae | Heterotroph | Exponential growth phase | Australian |  | Growth | Cell doublings | EC10 | EC10 | 3 | d | Chronic |  |  |  | 286 | M |  | 3.5 |  |  |  |  | 6.4 | 6.4 ± 0.1 | 30 ± 4 |  | 3 |  | 1.4 | 29 ± 0.9 | 103 ± 12 |  | Y | Y | Y |  |  |  | EC10 | 1 | 286 |  | Chronic | y | EC10 | y
ANZG3334-3 |  |  | ANZG3334 | Direct communication | 2020 | Melanie A Trenfield, Ceiwen J Pease, Samantha L Walker, Tom Mooney, Linda Tybell, Chris Humphrey, Rick A van Dam and Andrew J Harford | Australian | Natural water - Magela Creek | Lemna aequinoctialis | Magnoliophyta | Macrophyte | Macrophytes | Heterotroph |  | Australian |  | Growth |  | EC10 | EC10 | 4 | d | Chronic |  |  |  | 320 | M |  | 3.5 |  |  |  |  | 6.7 | 6.7 ± 0.3 | 26 ± 7 |  | 3 |  | 1.4 | 29 ± 0.9 | 103 ± 8 |  | Y | Y | N | didn't pass acceptability criteria |  |  | n | n | n |  | n | n |  |  |  | didn't pass acceptability criteria
ANZG3334-4 |  |  | ANZG3334 | Direct communication | 2020 | Melanie A Trenfield, Ceiwen J Pease, Samantha L Walker, Tom Mooney, Linda Tybell, Chris Humphrey, Rick A van Dam and Andrew J Harford | Australian | Natural water - Magela Creek | Hydra viridissima | Cnidaria | Macroinvertebrate? | Cnidaria | Heterotroph |  | Australian |  | Population growth rate |  | EC10 | EC10 | 4 | d | Chronic |  |  |  | 53 | M |  | 3.5 |  |  |  |  | 6.8 | 6.8 ± 0.3 | 16 ± 3 |  | 3 |  | 1.4 | 26.5 ± 0.5 | 108 ± 7 |  | Y | Y | Y |  |  |  | EC10 | 1 | 53 |  | Chronic | y | EC10 | y
ANZG3334-5 |  |  | ANZG3334 | Direct communication | 2020 | Melanie A Trenfield, Ceiwen J Pease, Samantha L Walker, Tom Mooney, Linda Tybell, Chris Humphrey, Rick A van Dam and Andrew J Harford | Australian | Natural water - Magela Creek | Moinodaphnia macleayi | Arthropoda | Macroinvertebrate? | Crustaceans | Heterotroph | Neonates | Australian |  | Reproduction |  | EC10 | EC10 | 6 | d | Chronic |  |  |  | 40 | M |  | 3.7 |  |  |  |  | 7 | 7.0 ± 0.5 | 18 ± 4 |  | 3 |  | 1.5 | 27 ± 1.0 | 107 ± 8 |  | Y | Y | Y |  |  |  | EC10 | 1 | 40 |  | Chronic | y | EC10 | y
ANZG3334-1 |  |  | ANZG3334 | Direct communication | 2020 | Melanie A Trenfield, Ceiwen J Pease, Samantha L Walker, Tom Mooney, Linda Tybell, Chris Humphrey, Rick A van Dam and Andrew J Harford | Australian | Natural water - Magela Creek | Amerianna cumingi | Mollusca | Macroinvertebrate | Molluscs | Heterotroph | Adult | Australian |  | Reproduction |  | EC10 | EC10 | 4 | d | Chronic |  |  |  | 27 | M |  | 3.8 |  |  |  |  | 6.8 | 6.8 ± 0.5 | 20 ± 6 |  | 3 |  | 1.4 | 30 ± 0.3 | 103 ± 10 |  | Y | Y | Y |  |  |  | EC10 | 1 | 27 |  | Chronic | y | EC10 | y
ANZG3334-6 |  |  | ANZG3334 | Direct communication | 2020 | Melanie A Trenfield, Ceiwen J Pease, Samantha L Walker, Tom Mooney, Linda Tybell, Chris Humphrey, Rick A van Dam and Andrew J Harford | Australian | Natural water - Magela Creek | Mogurnda mogurnda | Chordata | Fish | Fish | Heterotroph | Juvenile (Fry) | Australian |  | Growth | Length | EC10 | EC10 | 7 | d | Chronic |  |  |  | 29 | M |  | 3.5 |  |  |  |  | 6.7 | 6.7 ± 0.6 | 17 ± 6 |  | 3 |  | 1.4 | 27 ± 0.7 | 110 ± 10 |  | Y | Y | Y |  |  |  | EC10 | 1 | 29 |  | Chronic | y | EC10 | y
ANZG3334-1 |  |  | ANZG3334 | Direct communication | 2020 | Melanie A Trenfield, Ceiwen J Pease, Samantha L Walker, Tom Mooney, Linda Tybell, Chris Humphrey, Rick A van Dam and Andrew J Harford | Australian | Natural water - Magela Creek | Velesunio angasi | Mollusca | Macroinvertebrate | Molluscs | Heterotroph | Adult | Australian |  | Reproduction |  | EC50 | EC50 | 1 | d | Acute |  |  |  | 52 | M |  | 4.3 |  |  |  |  | 6.8 | 6.8 | 17 |  | 4 |  | 1.7 | 27 ± 0.5 | 108 ± 4 |  | Y | Y | N | acute only |  |  | n | n | n |  | n | n |  |  |  | acute only
ANZG234-4 |  |  | ANZG234 | Paper+ DC | 2017 | Markich | Australian | Synthetic water, representative SE Aus | Alathyria profuga | Mollusca | Macroinvertebrate | Molluscs |  | Larvae | Australian |  | DEV | Valve closure | NEC | NEC | 3 | d | Chronic |  |  |  | 14 | M | D | 42 |  | 6.5 | 6.3 |  | 7 | [5 empty] | <0.1 | 22 |  |  | Y | Y | Y |  |  |  | NEC | 1 | 14 |  | Chronic | y | NEC | y
ANZG234-4 |  |  | ANZG234 | Paper+ DC | 2017 | Markich | Australian | Synthetic water, representative SE Aus | Cucumerunio novaehollandiae | Mollusca | Macroinvertebrate | Molluscs |  | Larvae | Australian |  | DEV | Valve closure | NEC | NEC | 3 | d | Chronic |  |  |  | 8.4 | M | D | 42 |  | 6.5 | 6.3 |  | 7 | [5 empty] | <0.1 | 22 |  |  | Y | Y | Y |  |  |  | NEC | 1 | 8.4 |  | Chronic | y | NEC | y
ANZG234-4 |  |  | ANZG234 | Paper+ DC | 2017 | Markich | Australian | Synthetic water, representative SE Aus | Hyridella australis | Mollusca | Macroinvertebrate | Molluscs |  | Larvae | Australian |  | DEV | Valve closure | NEC | NEC | 3 | d | Chronic |  |  |  | 8.7 | M | D | 42 |  | 6.5 | 6.3 |  | 7 | [5 empty] | <0.1 | 22 |  |  | Y | Y | Y |  |  |  | NEC | 1 | 8.7 |  | Chronic | y | NEC | y
ANZG234-4 |  |  | ANZG234 | Paper+ DC | 2017 | Markich | Australian | Synthetic water, representative SE Aus | Hyridella depressa | Mollusca | Macroinvertebrate | Molluscs |  | Larvae | Australian |  | DEV | Valve closure | NEC | NEC | 3 | d | Chronic |  |  |  | 10 | M | D | 42 |  | 6.5 | 6.3 |  | 7 | [5 empty] | <0.1 | 22 |  |  | Y | Y | Y |  |  |  | NEC | 1 | 10 |  | Chronic | y | NEC | y
ANZG234-4 |  |  | ANZG234 | Paper+ DC | 2017 | Markich | Australian | Synthetic water, representative SE Aus | Hyridella drapeta | Mollusca | Macroinvertebrate | Molluscs |  | Larvae | Australian |  | DEV | Valve closure | NEC | NEC | 3 | d | Chronic |  |  |  | 11 | M | D | 42 |  | 6.5 | 6.3 |  | 7 | [5 empty] | <0.1 | 22 |  |  | Y | Y | Y |  |  |  | NEC | 1 | 11 |  | Chronic | y | NEC | y
ANZG234-4 |  |  | ANZG234 | Paper+ DC | 2017 | Markich | Australian | Synthetic water, representative SE Aus | Velesunio ambiguus | Mollusca | Macroinvertebrate | Molluscs |  | Larvae | Australian |  | DEV | Valve closure | NEC | NEC | 3 | d | Chronic |  |  |  | 15 | M | D | 42 |  | 6.5 | 6.3 |  | 7 | [5 empty] | <0.1 | 22 |  |  | Y | Y | Y |  |  |  | NEC | 1 | 15 |  | Chronic | y | NEC | y
Note on O113: Anathea Albert: fingerling
Note on O120: Anathea Albert: fingerling
Note on O137: Jennifer Gadd: check - is fry larvae? If not, (then juvenile) this is an acute test Anathea: avg size 6.7cm sounds like juvenile though usually fry is larvae
Note on AB72: [Threaded comment] Your version of Excel allows you to read this threaded comment; however, any edits to it will get removed if the file is opened in a newer version of Excel. Learn more: https://go.microsoft.com/fwlink/?linkid=870924 Comment: Calc by DeForest&VanG
Note on AB73: [Threaded comment] Your version of Excel allows you to read this threaded comment; however, any edits to it will get removed if the file is opened in a newer version of Excel. Learn more: https://go.microsoft.com/fwlink/?linkid=870924 Comment: From CCME
Note on AB96: [Threaded comment] Your version of Excel allows you to read this threaded comment; however, any edits to it will get removed if the file is opened in a newer version of Excel. Learn more: https://go.microsoft.com/fwlink/?linkid=870924 Comment: Calc by DeForest&VanG
Note on AB124: [Threaded comment] Your version of Excel allows you to read this threaded comment; however, any edits to it will get removed if the file is opened in a newer version of Excel. Learn more: https://go.microsoft.com/fwlink/?linkid=870924 Comment: Calcd by DeForest& VanG
Note on AB126: [Threaded comment] Your version of Excel allows you to read this threaded comment; however, any edits to it will get removed if the file is opened in a newer version of Excel. Learn more: https://go.microsoft.com/fwlink/?linkid=870924 Comment: Calcd by DeForest& VanG
Note on AB354: [Threaded comment] Your version of Excel allows you to read this threaded comment; however, any edits to it will get removed if the file is opened in a newer version of Excel. Learn more: https://go.microsoft.com/fwlink/?linkid=870924 Comment: IC10 calcd by CCME
Note on AB360: [Threaded comment] Your version of Excel allows you to read this threaded comment; however, any edits to it will get removed if the file is opened in a newer version of Excel. Learn more: https://go.microsoft.com/fwlink/?linkid=870924 Comment: calcd by CCME
Note on AB484: [Threaded comment] Your version of Excel allows you to read this threaded comment; however, any edits to it will get removed if the file is opened in a newer version of Excel. Learn more: https://go.microsoft.com/fwlink/?linkid=870924 Comment: CCME calcd
Note on AB992: [Threaded comment] Your version of Excel allows you to read this threaded comment; however, any edits to it will get removed if the file is opened in a newer version of Excel. Learn more: https://go.microsoft.com/fwlink/?linkid=870924 Comment: Calcd by DeForest&VanG
Note on AB995: Jennifer Gadd: This is Total Zn, dissolved Zn was 94
Note on AB1256: [Threaded comment] Your version of Excel allows you to read this threaded comment; however, any edits to it will get removed if the file is opened in a newer version of Excel. Learn more: https://go.microsoft.com/fwlink/?linkid=870924 Comment: Calcd by CCME
Note on AB1467: Jennifer Gadd: These three are Total Zn, dissolved Zn values also available at 169, 145 and 165.
Note on AJ441: Jennifer Gadd: Not reported, so inserting 8.0
Note on AP69: [Threaded comment] Your version of Excel allows you to read this threaded comment; however, any edits to it will get removed if the file is opened in a newer version of Excel. Learn more: https://go.microsoft.com/fwlink/?linkid=870924 Comment: Estimated by CCME
Note on AP70: [Threaded comment] Your version of Excel allows you to read this threaded comment; however, any edits to it will get removed if the file is opened in a newer version of Excel. Learn more: https://go.microsoft.com/fwlink/?linkid=870924 Comment: Estimated by CCME
Note on AP71: [Threaded comment] Your version of Excel allows you to read this threaded comment; however, any edits to it will get removed if the file is opened in a newer version of Excel. Learn more: https://go.microsoft.com/fwlink/?linkid=870924 Comment: Estimated by CCME
Note on AP72: [Threaded comment] Your version of Excel allows you to read this threaded comment; however, any edits to it will get removed if the file is opened in a newer version of Excel. Learn more: https://go.microsoft.com/fwlink/?linkid=870924 Comment: Estimated by CCME
Note on AP73: [Threaded comment] Your version of Excel allows you to read this threaded comment; however, any edits to it will get removed if the file is opened in a newer version of Excel. Learn more: https://go.microsoft.com/fwlink/?linkid=870924 Comment: Estimated by CCME
Note on AP74: [Threaded comment] Your version of Excel allows you to read this threaded comment; however, any edits to it will get removed if the file is opened in a newer version of Excel. Learn more: https://go.microsoft.com/fwlink/?linkid=870924 Comment: Estimated by CCME
Note on AP75: [Threaded comment] Your version of Excel allows you to read this threaded comment; however, any edits to it will get removed if the file is opened in a newer version of Excel. Learn more: https://go.microsoft.com/fwlink/?linkid=870924 Comment: Estimated by CCME
Note on AP76: [Threaded comment] Your version of Excel allows you to read this threaded comment; however, any edits to it will get removed if the file is opened in a newer version of Excel. Learn more: https://go.microsoft.com/fwlink/?linkid=870924 Comment: Estimated by CCME
Note on AP77: [Threaded comment] Your version of Excel allows you to read this threaded comment; however, any edits to it will get removed if the file is opened in a newer version of Excel. Learn more: https://go.microsoft.com/fwlink/?linkid=870924 Comment: Estimated by CCME
Note on AP78: [Threaded comment] Your version of Excel allows you to read this threaded comment; however, any edits to it will get removed if the file is opened in a newer version of Excel. Learn more: https://go.microsoft.com/fwlink/?linkid=870924 Comment: Estimated by CCME
Note on AP79: [Threaded comment] Your version of Excel allows you to read this threaded comment; however, any edits to it will get removed if the file is opened in a newer version of Excel. Learn more: https://go.microsoft.com/fwlink/?linkid=870924 Comment: Estimated by CCME
Note on AP441: Jennifer Gadd: Not reported
Note on BD137: Jennifer Gadd: Check this - do fry count as embryo/larvae?

## Screened_EC10_NOECs
|  |  |  | ORGANISM CHARACTERISTICS |  |  |  | TEST CRITERIA | [10 empty] | PREFERENTIAL SELECTION & GROUPING OF DATA (See Warne et al., revised method - Table 5.) |  |  |  | Count | Count |  |  |  | DQA |  |  | Water chemistry for standardisation |  | Hardness (mg/L) | pH | DOC
[22 empty] | 319 | % | % | [8 empty] | 30 | 7.5 | 0.5 |  | TMF range for the MLR models
QA number | Aquire ID | Study year | Author | Media Type | Species Scientific Name | Taxonomic Group as per Table 6 | Life Stage | Endpoint | Toxicity Value | Exposure Duration (d) | Concentration (ug/L) | Hardness | pH | DOC | Observed LnEC10 | Model used | Pred LN(EC10) MLR | Calc Sp. | Group the same Species | Group the same Species + Stat | Geomean of Calc Sp. | Predicted LnEC10 | Predicted EC10 | Accepted EC10s | Comment on Tox Stat use | Comments on use | Use in other jurisdictions? | DQA rating (high, acceptable or unacceptable, from the assessment spreadsheet, or "Not completed") | DQA score | Checker |  | MLR model - all based on EC50s except rainbow trout | Hardness (mg/L) | pH | DOC | Interaction pH * DOC | MLR model - all based on EC50s except rainbow trout | Hardness (mg/L) | pH | DOC
|  | 1999 | Davies,P.H., and S. Brinkman | Freshwater | Bufos boreas | Amphibian | Larvae | DEV | NOEC | 28 | 172 | 57 | 7.22 | 0.5 | 5.1475 | CCME Fish | -2.3314 | 7.4789 | 1 | 1-DEV-NOEC-Larvae | 7.4789 | 4.3115 | 74.5492 | 74.5492 |  |  | CCME (2018) | Primary |  | CCME |  | CCME Fish | 0.947 | -0.815 | 0.398 |  | CCME Fish | 23.4-399 | 6.5-8.13 | 0.3-22.9
|  | 1999 | Davies,P.H., and S. Brinkman | Freshwater | Bufos boreas | Amphibian | Larvae | DEV | NOEC | 42 | 172 | 57 | 7.22 | 0.5 | 5.1475 | CCME Fish | -2.3314 | 7.4789 | 1 | 1-DEV-NOEC-Larvae | 7.4789 | 4.3115 | 74.5492 | 74.5492 | [7 empty] | Gadd Daph | 0.31 | -0.52 | -1.4 | 0.24 | Gadd Daph | 26-370 | 6-8.5 | 0.3-40
|  | 1999 | Davies,P.H., and S. Brinkman | Freshwater | Bufos boreas | Amphibian | Larvae | GRO | NOEC | 14 | 172 | 57 | 7.22 | 0.5 | 5.1475 | CCME Fish | -2.3314 | 7.4789 | 1 | 1-GRO-NOEC-Larvae | 7.4789 | 4.3115 | 74.5492 | 74.5492 | [7 empty] | Chlorella | 0.673 | -0.359 | 0.351 |  | Chlorella | 5-402 | 6.7-8.3 | 0.5-15.1
|  | 1999 | Davies,P.H., and S. Brinkman | Freshwater | Bufos boreas | Amphibian | Larvae | MOR | NOEC | 14 | 404 | 57 | 7.22 | 0.5 | 6.0014 | CCME Fish | -2.3314 | 8.3328 | 1 | 1-MOR-NOEC-Larvae | 8.3328 | 5.1654 | 175.1039 | 175.1039 |  |  | CCME (2018) | Primary |  | CCME |  | R. sub - DeForest |  | -0.865 | 0.209 |  | R. sub - DeForest | 7-529 | 5.6-8.5 | 0.3-22.3
|  | 1999 | Davies,P.H., and S. Brinkman | Freshwater | Bufos boreas | Amphibian | Larvae | MOR | NOEC | 28 | 404 | 57 | 7.22 | 0.5 | 6.0014 | CCME Fish | -2.3314 | 8.3328 | 1 | 1-MOR-NOEC-Larvae | 8.3328 | 5.1654 | 175.1039 | 175.1039
|  | 1999 | Davies,P.H., and S. Brinkman | Freshwater | Bufos boreas | Amphibian | Larvae | MOR | NOEC | 42 | 404 | 57 | 7.22 | 0.5 | 6.0014 | CCME Fish | -2.3314 | 8.3328 | 1 | 1-MOR-NOEC-Larvae | 8.3328 | 5.1654 | 175.1039 | 175.1039 | [7 empty] | Fully pooled model
| 84053 | 2005 | Brinkman,S., and J. Woodling | Freshwater | Cottus bairdi | Fish | NR | Mortality | EC10 | 30 | 155.7 | 154 | 7.5 | 1.9 | 5.0479 | CCME Fish | -1.087 | 6.135 | 2 | 2-Mortality-EC10-NR | 6.135 | 2.9675 | 19.444 | 19.444 |  | this paper collates all data from previous studies by this lab | CCME (2018) | Primary | this paper collates all data from previous studies by this lab | CCME |  | Fully pooled model
| 84053 | 2005 | Brinkman,S., and J. Woodling | Freshwater | Cottus bairdi | Fish | NR | GRO | NOEC | 30 | 379 | 154 | 7.5 | 1.9 | 5.9375 | CCME Fish | -1.087 | 7.0246 | 2 | 2-GRO-NOEC-NR | 7.0246 | 3.8571 | 47.3301 |  | EC10 available this species | this paper collates all data from previous studies by this lab |  |  | this paper collates all data from previous studies by this lab |  |  | Fully pooled model
| 84053 | 2005 | Brinkman,S., and J. Woodling | Freshwater | Cottus bairdi | Fish | NR | GRO | NOEC | 30 | 379 | 154 | 7.5 | 1.9 | 5.9375 | CCME Fish | -1.087 | 7.0246 | 2 | 2-GRO-NOEC-NR | 7.0246 | 3.8571 | 47.3301 |  | EC10 available this species | this paper collates all data from previous studies by this lab |  |  | this paper collates all data from previous studies by this lab
| 84053 | 2005 | Brinkman,S., and J. Woodling | Freshwater | Cottus bairdi | Fish | NR | MOR | NOEC | 30 | 172 | 154 | 7.5 | 1.9 | 5.1475 | CCME Fish | -1.087 | 6.2345 | 2 | 2-MOR-NOEC-NR | 6.2345 | 3.0671 | 21.4796 | 21.4796 |  | this paper collates all data from previous studies by this lab | CCME (2018) | Primary | this paper collates all data from previous studies by this lab | CCME
| ANZG3334-6 | 2020 | Melanie A Trenfield, Ceiwen J Pease, Samantha L Walker, Tom Mooney, Linda Tybell, Chris Humphrey, Rick A van Dam and Andrew J Harford | Natural water - Magela Creek | Mogurnda mogurnda | Fish | Juvenile (Fry) | Growth | EC10 | 7 | 29 | 3.5 | 6.7 | 1.4 | 3.3673 | CCME Fish | -4.1402 | 7.5075 | 3 |  | 5.0577 | 1.8902 | 6.621 |  | outside MLR range, H < 18 |  |  | High | 90% | AA |  | Row Labels | Min of Accepted EC10s | [5 empty] | Row Labels | Min of Accepted EC10s
1457-1 |  | 2004 | Brinkman & Hansen 2004 | Dechlorinated tapwater + RO water | Oncorhynchus clarkii | Fish | Larvae (fry) | MOR | EC20 | 30 | 129 | 31.1 | 7.24 | 0.5 | 4.8598 | CCME Fish | -2.9214 | 7.7812 | 4 | 4-MOR-EC20-Larvae (fry) | 8.366 | 5.1986 | 181.0136 | 181.0136 |  |  |  | Acceptable | 60% | JG |  | Alathyria profuga | 14.0443 | [5 empty] | Alathyria profuga | 14.0443
|  | 2004 | Brinkman & Hansen 2004 | Dechlorinated tapwater + RO water | Oncorhynchus clarkii | Fish | Larvae (fry) | MOR | NOEC | 30 | 95 | 31.1 | 7.24 | 0.5 | 4.5539 | CCME Fish | -2.9214 | 7.4753 | 4 | 4-MOR-NOEC-Larvae (fry) | 7.9652 | 4.7978 | 121.2385 |  |  |  | CCME (2018) | Primary |  | CCME |  | Amerianna cumingi | #NUM! | [5 empty] | Amerianna cumingi | #NUM!
1457-2 |  | 2004 | Brinkman & Hansen 2004 | Dechlorinated tapwater + well water | Oncorhynchus clarkii | Fish | Larvae (fry) | MOR | EC20 | 30 | 1515 | 149.4 | 7.53 | 0.5 | 7.3232 | CCME Fish | -1.6715 | 8.9947 | 4 | 4-MOR-EC20-Larvae (fry) | 8.366 | 5.1986 | 181.0136 | 181.0136 |  |  |  | Acceptable | 60% | JG |  | Brachionus calyciflorus | 82.9355 | [5 empty] | Brachionus calyciflorus | 82.9355
|  | 2004 | Brinkman & Hansen 2004 | Dechlorinated tapwater + well water | Oncorhynchus clarkii | Fish | Larvae (fry) | MOR | NOEC | 30 | 912 | 149.4 | 7.53 | 0.5 | 6.8156 | CCME Fish | -1.6715 | 8.4872 | 4 | 4-MOR-NOEC-Larvae (fry) | 7.9652 | 4.7978 | 121.2385 |  |  |  | CCME (2018) | Primary |  | CCME |  | Bufos boreas | 74.5492 | [5 empty] | Bufos boreas | 74.5492
|  | 2004 | Brinkman & Hansen 2004 | Dechlorinated tapwater + RO water | Oncorhynchus mykiss | Fish | Eggs | DEV | NOEC | 63 | 112 | 33.3 | 7.5 | 0.5 | 4.7185 | CCME Fish | -3.0686 | 7.7871 | 5 | 5-DEV-NOEC-Eggs | 8.1039 | 4.9365 | 139.279 |  | EC10 available for this species |  | CCME (2018) | Primary |  | CCME |  | Ceriodaphnia dubia | 16.3304 | [5 empty] | Ceriodaphnia dubia | 16.3304
|  | 2004 | Brinkman & Hansen 2004 | Dechlorinated tapwater + well water | Oncorhynchus mykiss | Fish | Eggs | DEV | NOEC | 63 | 831 | 150.9 | 7.59 | 0.5 | 6.7226 | CCME Fish | -1.711 | 8.4336 | 5 | 5-DEV-NOEC-Eggs | 8.1039 | 4.9365 | 139.279 |  | EC10 available for this species |  | CCME (2018) | Primary |  | CCME |  | Ceriodaphnia reticulata | 50.345 | [5 empty] | Ceriodaphnia reticulata | 50.345
|  | 2004 | Brinkman & Hansen 2004 | Dechlorinated tapwater + well water | Oncorhynchus mykiss | Fish | Eggs | GRO | NOEC | 63 | 831 | 150.9 | 7.59 | 0.5 | 6.7226 | CCME Fish | -1.711 | 8.4336 | 5 | 5-GRO-NOEC-Eggs | 8.4336 | 5.2662 | 193.6741 |  | EC10 available for this species |  | CCME (2018) | Primary |  | CCME |  | Chlorella sp. | 0.90626 | [5 empty] | Chlorella sp. | 0.90626
|  | 2004 | Brinkman & Hansen 2004 | Dechlorinated tapwater + RO water | Oncorhynchus mykiss | Fish | Larvae (fry) | MOR | NOEC | 30 | 52 | 33.2 | 7.35 | 0.5 | 3.9512 | CCME Fish | -2.9492 | 6.9005 | 5 | 5-MOR-NOEC-Larvae (fry) | 7.0418 | 3.8744 | 48.1517 |  | EC10 available for this species & effect |  | CCME (2018) | Primary |  | CCME |  | Chlorella sp. (eriss) | 569.9746 | [5 empty] | Chlorella sp. (eriss) | 569.9746
|  | 2004 | Brinkman & Hansen 2004 | Dechlorinated tapwater + well water | Oncorhynchus mykiss | Fish | Larvae (fry) | MOR | NOEC | 30 | 240 | 145.4 | 7.54 | 0.5 | 5.4806 | CCME Fish | -1.7054 | 7.186 | 5 | 5-MOR-NOEC-Larvae (fry) | 7.0418 | 3.8744 | 48.1517 |  | EC10 available for this species & effect |  | CCME (2018) | Primary |  | CCME |  | Cottus bairdi | 19.444 | [5 empty] | Cottus bairdi | 19.444
|  | 1982 | Cairns & Garton | Freshwater | Oncorhynchus mykiss | Fish | Embryo | MOR | LC10 | 72 | 458 | 25 | 7 | 1.6 | 6.1269 | CCME Fish | -2.4697 | 8.5965 | 5 | 5-MOR-LC10-Embryo | 8.5965 | 5.4291 | 227.9426 | 227.9426 |  | LC10 calcd by CCME | CCME (2018) | Secondary |  | CCME |  | Cucumerunio novaehollandiae | 8.4266 | [5 empty] | Cucumerunio novaehollandiae | 8.4266
|  | 1982 | Cairns & Garton | Freshwater | Oncorhynchus mykiss | Fish | Embryo | MOR | NOEC | 72 | 444 | 25 | 7 | 1.6 | 6.0958 | CCME Fish | -2.4697 | 8.5655 | 5 | 5-MOR-NOEC-Embryo | 8.5655 | 5.398 | 220.9749 |  | EC10 available for this species & effect |  | CCME (2018) | Secondary |  | CCME |  | Daphnia magna | 42.3145 | [5 empty] | Daphnia magna | 42.3145
| 84051 | 2004 | De Schamphelaere,K.A.C., and C.R. Janssen | Freshwater | Oncorhynchus mykiss | Fish | Juvenile | MOR | LC10 | 30 | 99.1 | 28.7223 | 6.7 | 0.3 | 4.5961 | CCME Fish | -2.76 | 7.3561 | 5 | 5-MOR-LC10-Juvenile | 7.3117 | 4.1443 | 63.0721 | 63.0721 | Accepted by CCME |  | CCME (2018) | Primary |  | CCME |  | Daphnia thomsoni | 21.5441 | [5 empty] | Daphnia thomsoni | 21.5441
| 84051 | 2004 | De Schamphelaere,K.A.C., and C.R. Janssen | Freshwater | Oncorhynchus mykiss | Fish | Juvenile | MOR | NOEC | 30 | 256 | 28.7223 | 6.7 | 0.3 | 5.5452 | CCME Fish | -2.76 | 8.3051 | 5 | 5-MOR-NOEC-Juvenile | 7.3367 | 4.1692 | 64.6654 |  | use LC10 | [6 empty] | Dreissena polymorpha | 94.9999 | [5 empty] | Dreissena polymorpha | 94.9999
| 84051 | 2004 | De Schamphelaere,K.A.C., and C.R. Janssen | Freshwater | Oncorhynchus mykiss | Fish | Juvenile | MOR | NOEC | 30 | 90.3 | 332.0893 | 7.39 | 0.3 | 4.5031 | CCME Fish | -1.0043 | 5.5075 | 5 | 5-MOR-NOEC-Juvenile | 7.3367 | 4.1692 | 64.6654 |  | use LC10 | [6 empty] | Echyridella menziesii | 76.4997 | [5 empty] | Echyridella menziesii | 76.4997
| 84051 | 2004 | De Schamphelaere,K.A.C., and C.R. Janssen | Freshwater | Oncorhynchus mykiss | Fish | Juvenile | MOR | LC10 | 30 | 38.4 | 29.6231 | 7.45 | 0.3 | 3.6481 | CCME Fish | -3.342 | 6.99 | 5 | 5-MOR-LC10-Juvenile | 7.3117 | 4.1443 | 63.0721 | 63.0721 | Accepted by CCME |  | CCME (2018) | Primary |  | CCME |  | Hyalella azteca | 44.9248 | [5 empty] | Hyalella azteca | 44.9248
| 84051 | 2004 | De Schamphelaere,K.A.C., and C.R. Janssen | Freshwater | Oncorhynchus mykiss | Fish | Juvenile | MOR | NOEC | 30 | 31.5 | 29.6231 | 7.45 | 0.3 | 3.45 | CCME Fish | -3.342 | 6.792 | 5 | 5-MOR-NOEC-Juvenile | 7.3367 | 4.1692 | 64.6654 |  | use LC10 |  | CCME (2018) | Primary |  | CCME |  | Hydra viridissima | #NUM! | [5 empty] | Hydra viridissima | #NUM!
| 84051 | 2004 | De Schamphelaere,K.A.C., and C.R. Janssen | Freshwater | Oncorhynchus mykiss | Fish | Juvenile | MOR | NOEC | 30 | 95.1 | 30.0234 | 7.49 | 0.3 | 4.5549 | CCME Fish | -3.3619 | 7.9168 | 5 | 5-MOR-NOEC-Juvenile | 7.3367 | 4.1692 | 64.6654 |  | use LC10 | [6 empty] | Hyridella australis | 8.7275 | [5 empty] | Hyridella australis | 8.7275
| 84051 | 2004 | De Schamphelaere,K.A.C., and C.R. Janssen | Freshwater | Oncorhynchus mykiss | Fish | Juvenile | MOR | LC10 | 30 | 73.6 | 28.4221 | 7.58 | 0.3 | 4.2986 | CCME Fish | -3.4871 | 7.7858 | 5 | 5-MOR-LC10-Juvenile | 7.3117 | 4.1443 | 63.0721 | 63.0721 |  |  | CCME (2018) | Primary |  | CCME |  | Hyridella depressa | 10.0316 | [5 empty] | Hyridella depressa | 10.0316
| 84051 | 2004 | De Schamphelaere,K.A.C., and C.R. Janssen | Freshwater | Oncorhynchus mykiss | Fish | Juvenile | MOR | LC10 | 30 | 171 | 102.1772 | 7.58 | 0.3 | 5.1417 | CCME Fish | -2.2754 | 7.4171 | 5 | 5-MOR-LC10-Juvenile | 7.3117 | 4.1443 | 63.0721 | 63.0721 |  |  | CCME (2018) | Primary |  | CCME |  | Hyridella drapeta | 11.0348 | [5 empty] | Hyridella drapeta | 11.0348
| 84051 | 2004 | De Schamphelaere,K.A.C., and C.R. Janssen | Freshwater | Oncorhynchus mykiss | Fish | Juvenile | MOR | NOEC | 30 | 157 | 28.4221 | 7.58 | 0.3 | 5.0562 | CCME Fish | -3.4871 | 8.5434 | 5 | 5-MOR-NOEC-Juvenile | 7.3367 | 4.1692 | 64.6654 |  | use LC10 | [6 empty] | Lampsilis siliquoidea | 40.4886 | [5 empty] | Lampsilis siliquoidea | 40.4886
| 84051 | 2004 | De Schamphelaere,K.A.C., and C.R. Janssen | Freshwater | Oncorhynchus mykiss | Fish | Juvenile | MOR | NOEC | 30 | 169 | 102.1772 | 7.58 | 0.3 | 5.1299 | CCME Fish | -2.2754 | 7.4053 | 5 | 5-MOR-NOEC-Juvenile | 7.3367 | 4.1692 | 64.6654 |  | use LC10 | [6 empty] | Lymnaea stagnalis | 171.0575 | [5 empty] | Lymnaea stagnalis | 171.0575
| 84051 | 2004 | De Schamphelaere,K.A.C., and C.R. Janssen | Freshwater | Oncorhynchus mykiss | Fish | Juvenile | MOR | LC10 | 30 | 34.5 | 29.1226 | 7.61 | 0.3 | 3.541 | CCME Fish | -3.4885 | 7.0295 | 5 | 5-MOR-LC10-Juvenile | 7.3117 | 4.1443 | 63.0721 | 63.0721 |  |  | CCME (2018) | Primary |  | CCME |  | Mogurnda mogurnda | [6 empty] | Mogurnda mogurnda
| 84051 | 2004 | De Schamphelaere,K.A.C., and C.R. Janssen | Freshwater | Oncorhynchus mykiss | Fish | Juvenile | MOR | NOEC | 30 | 78.9 | 29.1226 | 7.61 | 0.3 | 4.3682 | CCME Fish | -3.4885 | 7.8567 | 5 | 5-MOR-NOEC-Juvenile | 7.3367 | 4.1692 | 64.6654 |  | use LC10 |  | CCME (2018) | Primary |  | CCME |  | Moinodaphnia macleayi | [6 empty] | Moinodaphnia macleayi
| 84051 | 2004 | De Schamphelaere,K.A.C., and C.R. Janssen | Freshwater | Oncorhynchus mykiss | Fish | Juvenile | GRO | NOEC | 30 | 166 | 29.1226 | 7.61 | 0.3 | 5.112 | CCME Fish | -3.4885 | 8.6005 | 5 | 5-GRO-NOEC-Juvenile | 7.9958 | 4.8283 | 125.0039 |  | use LC10 |  | CCME (2018) | Primary |  | CCME |  | Neocloeon triangulifer | 7.3054 | [5 empty] | Neocloeon triangulifer | 7.3054
| 84051 | 2004 | De Schamphelaere,K.A.C., and C.R. Janssen | Freshwater | Oncorhynchus mykiss | Fish | Juvenile | MOR | LC10 | 30 | 46.1 | 29.2229 | 7.65 | 0.3 | 3.8308 | CCME Fish | -3.5179 | 7.3487 | 5 | 5-MOR-LC10-Juvenile | 7.3117 | 4.1443 | 63.0721 | 63.0721 |  |  | CCME (2018) | Primary |  | CCME |  | Oncorhynchus clarkii | 181.0136 | [5 empty] | Oncorhynchus clarkii | 181.0136
| 84051 | 2004 | De Schamphelaere,K.A.C., and C.R. Janssen | Freshwater | Oncorhynchus mykiss | Fish | Juvenile | MOR | NOEC | 30 | 165 | 333.5905 | 7.65 | 0.3 | 5.1059 | CCME Fish | -1.2119 | 6.3179 | 5 | 5-MOR-NOEC-Juvenile | 7.3367 | 4.1692 | 64.6654 |  | use LC10 |  | CCME (2018) | Primary |  | CCME |  | Oncorhynchus mykiss | 63.0721 | [5 empty] | Oncorhynchus mykiss | 63.0721
| 84051 | 2004 | De Schamphelaere,K.A.C., and C.R. Janssen | Freshwater | Oncorhynchus mykiss | Fish | Juvenile | MOR | NOEC | 30 | 48 | 29.2229 | 7.65 | 0.3 | 3.8712 | CCME Fish | -3.5179 | 7.3891 | 5 | 5-MOR-NOEC-Juvenile | 7.3367 | 4.1692 | 64.6654 |  | use LC10 | [6 empty] | Orconectes virilis | 5533.2437 | [5 empty] | Orconectes virilis | 5533.2437
| 84051 | 2004 | De Schamphelaere,K.A.C., and C.R. Janssen | Freshwater | Oncorhynchus mykiss | Fish | Juvenile | MOR | LC10 | 30 | 337 | 395.7966 | 7.68 | 0.3 | 5.8201 | CCME Fish | -1.0745 | 6.8946 | 5 | 5-MOR-LC10-Juvenile | 7.3117 | 4.1443 | 63.0721 | 63.0721 |  |  | CCME (2018) | Primary |  | CCME |  | Physa gyrina | 356.8457 | [5 empty] | Physa gyrina | 356.8457
| 84051 | 2004 | De Schamphelaere,K.A.C., and C.R. Janssen | Freshwater | Oncorhynchus mykiss | Fish | Juvenile | MOR | NOEC | 30 | 786 | 395.7966 | 7.68 | 0.3 | 6.667 | CCME Fish | -1.0745 | 7.7414 | 5 | 5-MOR-NOEC-Juvenile | 7.3367 | 4.1692 | 64.6654 |  | use LC10 | [6 empty] | Pimephales promelas | 42.6158 | [5 empty] | Pimephales promelas | 42.6158
| 84051 | 2004 | De Schamphelaere,K.A.C., and C.R. Janssen | Freshwater | Oncorhynchus mykiss | Fish | Juvenile | MOR | NOEC | 30 | 45.4 | 44.8365 | 7.73 | 0.3 | 3.8155 | CCME Fish | -3.1777 | 6.9932 | 5 | 5-MOR-NOEC-Juvenile | 7.3367 | 4.1692 | 64.6654 |  | use LC10 |  | CCME (2018) | Primary |  | CCME |  | Potamopyrgus antipodarum | 17.4374 | [5 empty] | Potamopyrgus antipodarum | 17.4374
| 84051 | 2004 | De Schamphelaere,K.A.C., and C.R. Janssen | Freshwater | Oncorhynchus mykiss | Fish | Juvenile | MOR | NOEC | 30 | 151 | 139.4194 | 7.74 | 0.3 | 5.0173 | CCME Fish | -2.1115 | 7.1288 | 5 | 5-MOR-NOEC-Juvenile | 7.3367 | 4.1692 | 64.6654 |  | use LC10 | [6 empty] | Prosopium williamsoni | 81.8879 | [5 empty] | Prosopium williamsoni | 81.8879
| 84051 | 2004 | De Schamphelaere,K.A.C., and C.R. Janssen | Freshwater | Oncorhynchus mykiss | Fish | Juvenile | MOR | NOEC | 30 | 159 | 229.0984 | 7.79 | 0.3 | 5.0689 | CCME Fish | -1.6819 | 6.7508 | 5 | 5-MOR-NOEC-Juvenile | 7.3367 | 4.1692 | 64.6654 |  | use LC10 | [6 empty] | Pseudokirchneriella subcapitata | 16.8836 | [5 empty] | Pseudokirchneriella subcapitata | 16.8836
| 84051 | 2004 | De Schamphelaere,K.A.C., and C.R. Janssen | Freshwater | Oncorhynchus mykiss | Fish | Juvenile | GRO | NOEC | 30 | 159 | 229.0984 | 7.79 | 0.3 | 5.0689 | CCME Fish | -1.6819 | 6.7508 | 5 | 5-GRO-NOEC-Juvenile | 7.9958 | 4.8283 | 125.0039 |  | use LC10 | [6 empty] | Rhithrogena hageni | 2205.4795 | [5 empty] | Rhithrogena hageni | 2205.4795
| 84051 | 2004 | De Schamphelaere,K.A.C., and C.R. Janssen | Freshwater | Oncorhynchus mykiss | Fish | Juvenile | MOR | LC10 | 30 | 290 | 190.2429 | 7.87 | 0.3 | 5.6699 | CCME Fish | -1.9231 | 7.593 | 5 | 5-MOR-LC10-Juvenile | 7.3117 | 4.1443 | 63.0721 | 63.0721 |  |  | CCME (2018) | Primary |  | CCME |  | Salmo trutta | 57.4907 | [5 empty] | Salmo trutta | 57.4907
| 84051 | 2004 | De Schamphelaere,K.A.C., and C.R. Janssen | Freshwater | Oncorhynchus mykiss | Fish | Juvenile | MOR | NOEC | 30 | 974 | 190.2429 | 7.87 | 0.3 | 6.8814 | CCME Fish | -1.9231 | 8.8045 | 5 | 5-MOR-NOEC-Juvenile | 7.3367 | 4.1692 | 64.6654 |  | use LC10 |  | CCME (2018) | Primary |  | CCME |  | Velesunio ambiguus | 15.0475 | [5 empty] | Velesunio ambiguus | 15.0475
| 84051 | 2004 | De Schamphelaere,K.A.C., and C.R. Janssen | Freshwater | Oncorhynchus mykiss | Fish | Juvenile | GRO | NOEC | 30 | 974 | 190.2429 | 7.87 | 0.3 | 6.8814 | CCME Fish | -1.9231 | 8.8045 | 5 | 5-GRO-NOEC-Juvenile | 7.9958 | 4.8283 | 125.0039 |  | Use LC10s from another study |  | CCME (2018) | Primary |  | CCME
| 84052 | 2005 | De Schamphelaere,K.A.C., S. Lofts, and C.R. Janssen | Freshwater | Oncorhynchus mykiss | Fish | Juvenile | MOR | LC10 | 30 | 259 | 23.3866 | 6.15 | 4.25 | 5.5568 | CCME Fish | -1.4513 | 7.0081 | 5 |  | 5.0577 | 1.8902 | 6.621 |  |  | outside MLR range, pH < 6.3 | CCME (2018) | Secondary |  | CCME
| 84052 | 2005 | De Schamphelaere,K.A.C., S. Lofts, and C.R. Janssen | Freshwater | Oncorhynchus mykiss | Fish | Juvenile | MOR | LC10 | 30 | 902 | 103.6649 | 7.76 | 22.9 | 6.8046 | CCME Fish | -0.68303 | 7.4876 | 5 | 5-MOR-LC10-Juvenile | 7.3117 | 4.1443 | 63.0721 | 63.0721 |  |  | CCME (2018) | Secondary |  | CCME
| 84052 | 2005 | De Schamphelaere,K.A.C., S. Lofts, and C.R. Janssen | Freshwater | Oncorhynchus mykiss | Fish | Juvenile | MOR | LC10 | 30 | 578 | 176.2988 | 8.13 | 6.22 | 6.3596 | CCME Fish | -1.0004 | 7.36 | 5 | 5-MOR-LC10-Juvenile | 7.3117 | 4.1443 | 63.0721 | 63.0721 |  |  | CCME (2018) | Secondary |  | CCME
| 84052 | 2005 | De Schamphelaere,K.A.C., S. Lofts, and C.R. Janssen | Freshwater | Oncorhynchus mykiss | Fish | Juvenile | MOR | LC10 | 30 | 185 | 28.1865 | 6.8 | 3.92 | 5.2204 | CCME Fish | -1.8364 | 7.0568 | 5 | 5-MOR-LC10-Juvenile | 7.3117 | 4.1443 | 63.0721 | 63.0721 |  |  | CCME (2018) | Secondary |  | CCME
| 84052 | 2005 | De Schamphelaere,K.A.C., S. Lofts, and C.R. Janssen | Freshwater | Oncorhynchus mykiss | Fish | Juvenile | MOR | LC10 | 30 | 219 | 31.5077 | 7.08 | 2.84 | 5.3891 | CCME Fish | -2.0874 | 7.4765 | 5 | 5-MOR-LC10-Juvenile | 7.3117 | 4.1443 | 63.0721 | 63.0721 |  |  | CCME (2018) | Secondary |  | CCME
| 111766 | 2008 | Mebane,C.A., D.P. Hennessy, and F.S. Dillon | Freshwater | Oncorhynchus mykiss | Fish | EY | GRO | EC10 | 69 | 199 | 19.7 | 6.75 | 0.5 | 5.2933 | CCME Fish | -2.9545 | 8.2478 | 5 | 5-GRO-EC10-EY | 8.4505 | 5.2831 | 196.9775 |  |  |  | CCME (2018) | Primary |  | CCME
| 111766 | 2008 | Mebane,C.A., D.P. Hennessy, and F.S. Dillon | Freshwater | Oncorhynchus mykiss | Fish | EY | GRO | EC20 | 69 | 387 | 19.7 | 6.75 | 0.5 | 5.9584 | CCME Fish | -2.9545 | 8.9129 | 5 | 5-GRO-EC20-EY | 8.9129 | 5.7455 | 312.7683 |  | use EC10 |  | CCME (2018) | Primary |  | CCME
| 111766 | 2008 | Mebane,C.A., D.P. Hennessy, and F.S. Dillon | Freshwater | Oncorhynchus mykiss | Fish | EY | GRO | NOEC | 69 | 214 | 19.7 | 6.75 | 0.5 | 5.366 | CCME Fish | -2.9545 | 8.3205 | 5 | 5-GRO-NOEC-EY | 8.3205 | 5.153 | 172.952 |  | use EC10 |  | CCME (2018) | Primary |  | CCME
| 111766 | 2008 | Mebane,C.A., D.P. Hennessy, and F.S. Dillon | Freshwater | Oncorhynchus mykiss | Fish | EY | GRO | NOEC | 69 | 214 | 19.7 | 6.75 | 0.5 | 5.366 | CCME Fish | -2.9545 | 8.3205 | 5 | 5-GRO-NOEC-EY | 8.3205 | 5.153 | 172.952 |  | use EC10 |  | CCME (2018) | Primary |  | CCME
| 111766 | 2008 | Mebane,C.A., D.P. Hennessy, and F.S. Dillon | Freshwater | Oncorhynchus mykiss | Fish | EY | GRO | EC10 | 69 | 300 | 19.7 | 6.75 | 0.5 | 5.7038 | CCME Fish | -2.9545 | 8.6583 | 5 | 5-GRO-EC10-EY | 8.4505 | 5.2831 | 196.9775 |  |  |  | CCME (2018) | Primary |  | CCME
| 111766 | 2008 | Mebane,C.A., D.P. Hennessy, and F.S. Dillon | Freshwater | Oncorhynchus mykiss | Fish | EY | MOR | EC10 | 69 | 88 | 19.7 | 6.75 | 0.5 | 4.4773 | CCME Fish | -2.9545 | 7.4318 | 5 | 5-MOR-EC10-EY | 7.4318 | 4.2644 | 71.1204 |  |  |  | CCME (2018) | Primary |  | CCME
| 111766 | 2008 | Mebane,C.A., D.P. Hennessy, and F.S. Dillon | Freshwater | Oncorhynchus mykiss | Fish | EY | MOR | EC20 | 69 | 147 | 19.7 | 6.75 | 0.5 | 4.9904 | CCME Fish | -2.9545 | 7.9449 | 5 | 5-MOR-EC20-EY | 7.9449 | 4.7775 | 118.8035 |  | use EC10 |  | CCME (2018) | Primary |  | CCME
|  | 1980 | Birge, W.J.; Black, J.A.; Westerman, A.G.; Hudson, J.E. (1979). Aquatic toxicity tests on inorganic elements occurring in oil shale. In: Gale, C. (ed.). Oil shale symposium: sampling, analysis and quality assurance, pp. 519-531. United States Environmental Protection Agency, EPA-600/9-80-022, | Freshwater | Oncorhynchus mykiss | Fish | Embryo-larval | Mortality | LC1 | 28 | 216 | 101 | 7.35 | 0.5 | 5.3753 | CCME Fish | -1.8956 | 7.2709 | 5 | 5-Mortality-LC1-Embryo-larval | 7.2709 | 4.1034 | 60.5484 |  | use LC10 | pre-1980
| 8695 | 1990 | Popken,G.J. | Freshwater | Pimephales promelas | Fish | EM/L | MOR | NOEC | 8 | 460 | 159.5 | 7.95 | 0.5 | 6.1312 | CCME Fish | -1.9519 | 8.0831 | 6 | 6-MOR-NOEC-EM/L | 8.1574 | 4.9899 | 146.9248 |  | use EC10
| 8695 | 1990 | Popken,G.J. | Freshwater | Pimephales promelas | Fish | EM/L | MOR | NOEC | 8 | 940 | 159.5 | 7.95 | 0.5 | 6.8459 | CCME Fish | -1.9519 | 8.7978 | 6 | 6-MOR-NOEC-EM/L | 8.1574 | 4.9899 | 146.9248 |  | use EC10
| 8695 | 1990 | Popken,G.J. | Freshwater | Pimephales promelas | Fish | EM/L | MOR | NOEC | 8 | 430 | 93.9 | 8.25 | 0.5 | 6.0638 | CCME Fish | -2.6981 | 8.7619 | 6 | 6-MOR-NOEC-EM/L | 8.1574 | 4.9899 | 146.9248 |  | use EC10
| 8695 | 1990 | Popken,G.J. | Freshwater | Pimephales promelas | Fish | EM/L | MOR | NOEC | 8 | 150 | 63.5 | 8.21 | 0.5 | 5.0106 | CCME Fish | -3.036 | 8.0466 | 6 | 6-MOR-NOEC-EM/L | 8.1574 | 4.9899 | 146.9248 |  | use EC10
| 8695 | 1990 | Popken,G.J. | Freshwater | Pimephales promelas | Fish | EM/L | MOR | NOEC | 8 | 100 | 93.9 | 8.25 | 0.5 | 4.6052 | CCME Fish | -2.6981 | 7.3033 | 6 | 6-MOR-NOEC-EM/L | 8.1574 | 4.9899 | 146.9248 |  | use EC10
| 8695 | 1990 | Popken,G.J. | Freshwater | Pimephales promelas | Fish | EM/L | MOR | NOEC | 8 | 150 | 63.5 | 8.21 | 0.5 | 5.0106 | CCME Fish | -3.036 | 8.0466 | 6 | 6-MOR-NOEC-EM/L | 8.1574 | 4.9899 | 146.9248 |  | use EC10
|  | 1995 | Magliette, R.J.; Doherty, F.G.; McKinney, D.; Venkataramani, E.S. (1995). Need for Environmental Quality Guidelines Based on Ambient Freshwater Quality Criteria in Natural Waters--Case Study Zinc. Bull. Environ. Contam. Toxicol. 54(4): 626-632. <http://dx.doi.org/10.1007/BF00192609> | Filtered Syracuse tap water + hardness | Pimephales promelas | Fish | Larvae | GRO | NOEC | 7 | 290 | 190 | 7.5 | 0.5 | 5.6699 | CCME Fish | -1.4194 | 7.0893 | 6 | 6-GRO-NOEC-Larvae | 7.0893 | 3.9219 | 50.4954 |  | use EC10 |  | CCME (2018) | Secondary | not enough replicates for CCME, control mortality not reported | CCME
|  | 1985 | Norberg, T.J.; Mount, D.I. (1985). A New Fathead Minnow (Pimephales-Promelas) Subchronic Toxicity Test. Environmental Toxicology and Chemistry 4(5): 711-718. <http://dx.doi.org/Doi 10.1897/1552-8618(1985)4[711:Anfmpp]2.0.Co;2> | Freshwater | Pimephales promelas | Fish | Larval (<24h old) | GRO | IC10 | 7 | 83.9 | 48 | 7.6 | 1.1 | 4.4296 | CCME Fish | -2.49 | 6.9197 | 6 | 6-GRO-IC10-Larval (<24h old) | 6.9197 | 3.7522 | 42.6158 | 42.6158 |  |  | CCME (2018) | Secondary |  | CCME
|  | 1985 | Norberg, T.J.; Mount, D.I. (1985). A New Fathead Minnow (Pimephales-Promelas) Subchronic Toxicity Test. Environmental Toxicology and Chemistry 4(5): 711-718. <http://dx.doi.org/Doi 10.1897/1552-8618(1985)4[711:Anfmpp]2.0.Co;2> | Freshwater | Pimephales promelas | Fish | Larval (<24h old) | MOR | NOEC | 7 | 84.6 | 48 | 7.5 | 1.1 | 4.4379 | CCME Fish | -2.4085 | 6.8465 | 6 | 6-MOR-NOEC-Larval (<24h old) | 6.8465 | 3.679 | 39.6081 |  | use EC10 |  | CCME (2018) | Secondary |  | CCME
|  | 1989 | Norberg-King, T.J. (1989). An Evaluation of the Fathead Minnow 7-Day Subchronic Test for Estimating Chronic Toxicity. Environmental Toxicology and Chemistry 8(11): 1075-1089. <http://dx.doi.org/Doi 10.1897/1552-8618(1989)8[1075:Aeotfm]2.0.Co;2> | Freshwater | Pimephales promelas | Fish | Larval | MOR | NOEC | 7 | 173.1696 | 46.5 | 7.5 | 1.1 | 5.1543 | CCME Fish | -2.4386 | 7.5929 | 6 | 6-MOR-NOEC-Larval | 7.5929 | 4.4254 | 83.5494 |  | use EC10 |  | CCME (2018) | Secondary |  | CCME
|  | 1989 | Norberg-King, T.J. (1989). An Evaluation of the Fathead Minnow 7-Day Subchronic Test for Estimating Chronic Toxicity. Environmental Toxicology and Chemistry 8(11): 1075-1089. <http://dx.doi.org/Doi 10.1897/1552-8618(1989)8[1075:Aeotfm]2.0.Co;2> | Freshwater | Pimephales promelas | Fish | Embryo-larval | MOR | NOEC | 32 | 129 | 46.5 | 7.5 | 1.1 | 4.8598 | CCME Fish | -2.4386 | 7.2984 | 6 | 6-MOR-NOEC-Embryo-larval | 7.2984 | 4.131 | 62.2388 |  | use EC10 |  | CCME (2018) | Secondary |  | CCME
| 117718 | 2008 | Brinkman,S., and N. Vieira | Freshwater | Prosopium williamsoni | Fish | Eyed egg to fry | GRO | IC10 | 90 | 380 | 47.8 | 6.81 | 1.9 | 5.9402 | CCME Fish | -1.6326 | 7.5728 | 7 | 7-GRO-IC10-Eyed egg to fry | 7.5728 | 4.4054 | 81.8879 | 81.8879 |  |  | CCME (2018) | Primary |  | CCME
| 117718 | 2008 | Brinkman,S., and N. Vieira | Freshwater | Prosopium williamsoni | Fish | EY | GRO | IC20 | 90 | 422 | 47.8 | 6.81 | 1.9 | 6.045 | CCME Fish | -1.6326 | 7.6776 | 7 | 7-GRO-IC20-EY | 7.6776 | 4.5102 | 90.9387 |  | use IC10 this species |  | CCME (2018) | Primary |  | CCME
| 117718 | 2008 | Brinkman,S., and N. Vieira | Freshwater | Prosopium williamsoni | Fish | EY | GRO | NOEC | 90 | 380 | 47.8 | 6.81 | 1.9 | 5.9402 | CCME Fish | -1.6326 | 7.5728 | 7 | 7-GRO-NOEC-EY | 7.5728 | 4.4054 | 81.8879 |  | use IC10 this species
| 117718 | 2008 | Brinkman,S., and N. Vieira | Freshwater | Prosopium williamsoni | Fish | FY | GRO | NOEC | ~60 | 422 | 47.8 | 6.81 | 1.9 | 6.045 | CCME Fish | -1.6326 | 7.6776 | 7 | 7-GRO-NOEC-FY | 7.6776 | 4.5102 | 90.9387 |  | use IC10 this species
| 117718 | 2008 | Brinkman,S., and N. Vieira | Freshwater | Prosopium williamsoni | Fish | FY | MOR | NOEC | 30 | 208 | 47.8 | 6.81 | 1.9 | 5.3375 | CCME Fish | -1.6326 | 6.9702 | 7 | 7-MOR-NOEC-FY | 6.9702 | 3.8027 | 44.8229 |  | use IC10 this species
| 117718 | 2008 | Brinkman,S., and N. Vieira | Freshwater | Prosopium williamsoni | Fish | EY | MOR | NOEC | 90 | 380 | 47.8 | 6.81 | 1.9 | 5.9402 | CCME Fish | -1.6326 | 7.5728 | 7 | 7-MOR-NOEC-EY | 7.9016 | 4.7341 | 113.7665 |  | use IC10 this species
| 117718 | 2008 | Brinkman,S., and N. Vieira | Freshwater | Prosopium williamsoni | Fish | EY | MOR | NOEC | NR-NR | 744 | 47.8 | 6.81 | 1.9 | 6.612 | CCME Fish | -1.6326 | 8.2447 | 7 | 7-MOR-NOEC-EY | 7.9016 | 4.7341 | 113.7665 |  | use IC10 this species
| 117718 | 2008 | Brinkman,S., and N. Vieira | Freshwater | Prosopium williamsoni | Fish | EY | POP | NOEC | 90 | 380 | 47.8 | 6.81 | 1.9 | 5.9402 | CCME Fish | -1.6326 | 7.5728 | 7 | 7-POP-NOEC-EY | 7.5728 | 4.4054 | 81.8879 |  | use IC10 this species
| 117718 | 2008 | Brinkman,S., and N. Vieira | Freshwater | Prosopium williamsoni | Fish | FY | POP | NOEC | ~60 | 208 | 47.8 | 6.81 | 1.9 | 5.3375 | CCME Fish | -1.6326 | 6.9702 | 7 | 7-POP-NOEC-FY | 6.9702 | 3.8027 | 44.8229 |  | use IC10 this species
| 169219 | 2014 | Brinkman,S.F., and J.D. Woodling | Freshwater | Salmo trutta | Fish | EY | GRO | NOEC | 80 | 416 | 54.1 | 7.4 | 1.4 | 6.0307 | CCME Fish | -2.1178 | 8.1484 | 8 | 8-GRO-NOEC-EY | 8.1484 | 4.981 | 145.6215 | 145.6215 | NOEC ok as no EC10s for this species
| 169219 | 2014 | Brinkman,S.F., and J.D. Woodling | Freshwater | Salmo trutta | Fish | EY | MOR | NOEC | NR-NR | 416 | 54.1 | 7.4 | 1.4 | 6.0307 | CCME Fish | -2.1178 | 8.1484 | 8 | 8-MOR-NOEC-EY | 8.1484 | 4.981 | 145.6215 | 145.6215 | NOEC ok as no EC10s for this species
| 169219 | 2014 | Brinkman,S.F., and J.D. Woodling | Freshwater | Salmo trutta | Fish | EY | MOR | NOEC | NR-NR | 416 | 54.1 | 7.4 | 1.4 | 6.0307 | CCME Fish | -2.1178 | 8.1484 | 8 | 8-MOR-NOEC-EY | 8.1484 | 4.981 | 145.6215 | 145.6215 | NOEC ok as no EC10s for this species
| 169219 | 2014 | Brinkman,S.F., and J.D. Woodling | Freshwater | Salmo trutta | Fish | EY | MOR | NOEC | NR-NR | 416 | 54.1 | 7.4 | 1.4 | 6.0307 | CCME Fish | -2.1178 | 8.1484 | 8 | 8-MOR-NOEC-EY | 8.1484 | 4.981 | 145.6215 | 145.6215 | NOEC ok as no EC10s for this species
|  | 2002 | Davies,P.H., S. Brinkman.,D. Hansen | Freshwater | Salmo trutta | Fish | EM | GRO | NOEC | 58 | 141 | 47.7 | 7.59 | 1.9 | 4.9488 | CCME Fish | -2.2703 | 7.2191 | 8 | 8-GRO-NOEC-EM | 7.2191 | 4.0516 | 57.4907 | 57.4907 | NOEC ok as no EC10s for this species | endpoint was combined weight of surviving organisms | CCME (2018) | Primary |  | CCME
|  | 2002 | Davies,P.H., S. Brinkman.,D. Hansen | Freshwater | Salmo trutta | Fish | EM | MOR | NOEC | 58 | 1090 | 47.7 | 7.59 | 1.9 | 6.9939 | CCME Fish | -2.2703 | 9.2642 | 8 | 8-MOR-NOEC-EM | 9.2642 | 6.0968 | 444.4317 | 444.4317 | NOEC ok as no EC10s for this species | endpoint was combined weight of surviving organisms | CCME (2018) | Primary |  | CCME
124-1 |  | 2003 | Källqvist, T.; Rosseland, B.O.; Hytterød, S.; Kristensen, T | Lake Store Sandungen water | Salmo trutta | Fish | Eggs to larvae | Development | NOEC | 120 | 56 | 6.7 | 6.5 | 0.5 | 4.0254 | CCME Fish | -3.7721 | 7.7974 | 8 |  | 5.0577 | 1.8902 | 6.621 |  | NOEC ok as no EC10s for this species | outside MLR range, H <18 |  | High | 83% | JG
124-3 |  | 2003 | Källqvist, T.; Rosseland, B.O.; Hytterød, S.; Kristensen, T | Lake Maridalsvann water | Salmo trutta | Fish | Eggs to larvae | Development | NOEC | 120 | 61 | 8.6 | 6.7 | 0.5 | 4.1109 | CCME Fish | -3.6987 | 7.8095 | 8 |  | 5.0577 | 1.8902 | 6.621 |  | NOEC ok as no EC10s for this species | outside MLR range, H <18 |  | High | 83% | JG
| 2124 | 1986 | Carlson et al | Freshwater | Ceriodaphnia dubia | Crustaceans | Neonates, <24-h old | MOR | NOEC | 7 | 102 | 32 | 7.7 | 0.5 | 4.625 | Gadd Daph | -3.2402 | 7.8651 | 9 | 9-MOR-NOEC-Neonates, <24-h old | 7.8651 | 4.7422 | 114.6905 |  | use EC10 |  |  | Acceptable | 77% | AA
|  | 1990 | Belanger & Cherry | New River | Ceriodaphnia dubia | Crustaceans | Neonates, <24-h old | REP | NOEC | 7 | 25 | 97.6 | 9 | 2 | 3.2189 | Gadd Daph | -2.7331 | 5.952 | 9 |  | 5.0577 | 1.9348 | 6.9227 |  | pH too high | outside MLR range, pH > 8.7 | CCME (2018) | Primary |  | CCME
|  | 1990 | Belanger & Cherry | Clinch River | Ceriodaphnia dubia | Crustaceans | Neonates, <24-h old | REP | NOEC | 7 | 50 | 182 | 8 | 2.3 | 3.912 | Gadd Daph | -2.1136 | 6.0257 | 9 | 9-REP-NOEC-Neonates, <24-h old | 5.7607 | 2.6378 | 13.983 |  | use EC10 |  | CCME (2018) | Primary |  | CCME
|  | 1990 | Belanger & Cherry | Amy Bayou | Ceriodaphnia dubia | Crustaceans | Neonates, <24-h old | REP | NOEC | 7 | 50 | 113.6 | 6 | 5 | 3.912 | Gadd Daph | -1.5885 | 5.5005 | 9 | 9-REP-NOEC-Neonates, <24-h old | 5.7607 | 2.6378 | 13.983 |  | use EC10 |  | CCME (2018) | Primary |  | CCME
|  | 1990 | Belanger & Cherry | Amy Bayou | Ceriodaphnia dubia | Crustaceans | Neonates, <24-h old | REP | NOEC | 7 | 50 | 113.6 | 8 | 5 | 3.912 | Gadd Daph | -1.856 | 5.768 | 9 | 9-REP-NOEC-Neonates, <24-h old | 5.7607 | 2.6378 | 13.983 |  | use EC10 |  | CCME (2018) | Primary |  | CCME
|  | 1990 | Belanger & Cherry | Amy Bayou | Ceriodaphnia dubia | Crustaceans | Neonates, <24-h old | REP | NOEC | 7 | 50 | 113.6 | 9 | 5 | 3.912 | Gadd Daph | -1.9897 | 5.9017 | 9 |  | 5.0577 | 1.9348 | 6.9227 |  | use EC10 | outside MLR range, pH > 8.7 | CCME (2018) | Primary |  | CCME
|  | 1990 | Belanger & Cherry | Freshwater | Ceriodaphnia dubia | Crustaceans | Neonates, <24-h old | REP | NOEC | 7 | 100 | 182 | 9 | 2.3 | 4.6052 | Gadd Daph | -2.4337 | 7.0389 | 9 |  | 5.0577 | 1.9348 | 6.9227 |  | use EC10 | outside MLR range, pH > 8.7 | CCME (2018) | Primary |  | CCME
| 115778 | 2009 | Cooper,N.L., J.R. Bidwell, and A. Kumar | Freshwater | Ceriodaphnia dubia | Crustaceans | NE | MOR | NOEC | 7 | 101.1 | 82.4 | 7.5 | 0.5 | 4.6161 | Gadd Daph | -2.8097 | 7.4258 | 9 | 9-MOR-NOEC-NE | 7.4258 | 4.3029 | 73.9131 |  | use EC10 |  |  | High | 87% | Langdon et al. 2009
| 115778 | 2009 | Cooper,N.L., J.R. Bidwell, and A. Kumar | Freshwater | Ceriodaphnia dubia | Crustaceans | NE | REP | NOEC | 7 | 13 | 82.4 | 7.5 | 0.5 | 2.5649 | Gadd Daph | -2.8097 | 5.3746 | 9 | 9-REP-NOEC-NE | 5.3746 | 2.2517 | 9.5042 |  | use EC10 |  |  | High | 87% | Langdon et al. 2009
|  | 2015 | Naddy, R.B., Cohen, A.S., Stubblefield, W.A. | Freshwater | Ceriodaphnia dubia | Crustaceans | Neonates, <24-h old | Survival & reproduction | EC10 | 3 broods | 46.6 | 40 | 7.5 | 0.5 | 3.8416 | Gadd Daph | -3.0337 | 6.8753 | 9 | 9-Survival & reproduction-EC10-Neonates, <24-h old | 6.8753 | 3.7524 | 42.6241 | 42.6241 |  |  |  | High | 84% | JG
|  | 2022 | Stauber et al | Woronora River | Ceriodaphnia dubia | Crustaceans | Neonates, <24-h old | REP | EC10 | 7 | 52 | 18 | 7.2 | 5 | 3.9512 | Gadd Daph | -2.3201 | 6.2713 | 9 |  | 5.0577 | 1.9348 | 6.9227 |  |  | outside MLR range, H <21 |  | High | 87% | JG
|  | 2022 | Stauber et al | Jingellic Creek | Ceriodaphnia dubia | Crustaceans | Neonates, <24-h old | REP | EC10 | 7 | 83 | 23 | 7.68 | 2 | 4.4188 | Gadd Daph | -2.7144 | 7.1332 | 9 | 9-REP-EC10-Neonates, <24-h old | 5.9159 | 2.793 | 16.3304 | 16.3304 |  |  |  | High | 87% | JG
|  | 2022 | Stauber et al | Woronora River | Ceriodaphnia dubia | Crustaceans | Neonates, <24-h old | REP | EC20 | 7 | 73 | 18 | 7.2 | 5 | 4.2905 | Gadd Daph | -2.3201 | 6.6105 | 9 |  | 5.0577 | 1.9348 | 6.9227 |  | use EC10 | outside MLR range, H <21
|  | 2022 | Stauber et al | Jingellic Creek | Ceriodaphnia dubia | Crustaceans | Neonates, <24-h old | REP | EC20 | 7 | 101 | 23 | 7.68 | 2 | 4.6151 | Gadd Daph | -2.7144 | 7.3295 | 9 | 9-REP-EC20-Neonates, <24-h old | 6.159 | 3.0361 | 20.8248 |  | use EC10
|  | 2017 | Nys et al | Regge | Ceriodaphnia dubia | Crustaceans | Neonates, <24-h old | REP | EC20 | 7 | 88 | 213.1136 | 8.3 | 16.4 | 4.4773 | Gadd Daph | -0.99784 | 5.4752 | 9 | 9-REP-EC20-Neonates, <24-h old | 6.159 | 3.0361 | 20.8248 |  | use EC10 |  |  | High | 84% | JG
|  | 2017 | Nys et al | Markemeer | Ceriodaphnia dubia | Crustaceans | Neonates, <24-h old | REP | EC20 | 7 | 124 | 225.565 | 8.1 | 9.5 | 4.8203 | Gadd Daph | -1.3075 | 6.1278 | 9 | 9-REP-EC20-Neonates, <24-h old | 6.159 | 3.0361 | 20.8248 |  | use EC10 |  |  | High | 84% | JG
|  | 2017 | Nys et al | Voyon | Ceriodaphnia dubia | Crustaceans | Neonates, <24-h old | REP | EC20 | 7 | 77 | 80.4132 | 8 | 13.1 | 4.3438 | Gadd Daph | -1.4622 | 5.806 | 9 | 9-REP-EC20-Neonates, <24-h old | 6.159 | 3.0361 | 20.8248 |  | use EC10 |  |  | High | 84% | JG
|  | 2017 | Nys et al | Brisy 0.25 mM Ca | Ceriodaphnia dubia | Crustaceans | Neonates, <24-h old | REP | EC20 | 7 | 104 | 45.998 | 7.2 | 4.9 | 4.6444 | Gadd Daph | -2.0359 | 6.6803 | 9 | 9-REP-EC20-Neonates, <24-h old | 6.159 | 3.0361 | 20.8248 |  | use EC10 |  |  | High | 84% | JG
|  | 2017 | Nys et al | Brisy 1 mM Ca | Ceriodaphnia dubia | Crustaceans | Neonates, <24-h old | REP | EC20 | 7 | 124 | 103.429 | 7.2 | 4.8 | 4.8203 | Gadd Daph | -1.7914 | 6.6117 | 9 | 9-REP-EC20-Neonates, <24-h old | 6.159 | 3.0361 | 20.8248 |  | use EC10 |  |  | High | 84% | JG
|  | 2017 | Nys et al | Brisy pH 7.8 | Ceriodaphnia dubia | Crustaceans | Neonates, <24-h old | REP | EC20 | 7 | 21 | 45.998 | 7.8 | 4.7 | 3.0445 | Gadd Daph | -2.1387 | 5.1832 | 9 | 9-REP-EC20-Neonates, <24-h old | 6.159 | 3.0361 | 20.8248 |  | use EC10 |  |  | High | 84% | JG
|  | 2017 | Nys et al | Bihain | Ceriodaphnia dubia | Crustaceans | Neonates, <24-h old | REP | EC20 | 7 | 34 | 15.0041 | 6.4 | 12.4 | 3.5264 | Gadd Daph | -2.146 | FAIL QA | 9 | poor control reproduction |  |  |  |  | use EC10 | outside MLR range, H <21 |  | FAIL | Did not meet control acceptability | JG
ANZG125-1 |  | 2017 | Nys et al | Regge | Ceriodaphnia dubia | Crustaceans | Neonates, <24-h old | REP | EC10 | 7 | 73 | 213.1136 | 8.3 | 16.4 | 4.2905 | Gadd Daph | -0.99784 | 5.2883 | 9 | 9-REP-EC10-Neonates, <24-h old | 5.9159 | 2.793 | 16.3304 | 16.3304 |  |  |  | High | 84% | JG
ANZG125-2 |  | 2017 | Nys et al | Markemeer | Ceriodaphnia dubia | Crustaceans | Neonates, <24-h old | REP | EC10 | 7 | 111 | 225.565 | 8.1 | 9.5 | 4.7095 | Gadd Daph | -1.3075 | 6.0171 | 9 | 9-REP-EC10-Neonates, <24-h old | 5.9159 | 2.793 | 16.3304 | 16.3304 |  |  |  | High | 84% | JG
ANZG125-3 |  | 2017 | Nys et al | Voyon | Ceriodaphnia dubia | Crustaceans | Neonates, <24-h old | REP | EC10 | 7 | 64 | 80.4132 | 8 | 13.1 | 4.1589 | Gadd Daph | -1.4622 | 5.6211 | 9 | 9-REP-EC10-Neonates, <24-h old | 5.9159 | 2.793 | 16.3304 | 16.3304 |  |  |  | High | 84% | JG
ANZG125-4 |  | 2017 | Nys et al | Brisy 0.25 mM Ca | Ceriodaphnia dubia | Crustaceans | Neonates, <24-h old | REP | EC10 | 7 | 89 | 45.998 | 7.2 | 4.9 | 4.4886 | Gadd Daph | -2.0359 | 6.5245 | 9 | 9-REP-EC10-Neonates, <24-h old | 5.9159 | 2.793 | 16.3304 | 16.3304 |  |  |  | High | 84% | JG
ANZG125-5 |  | 2017 | Nys et al | Brisy 1 mM Ca | Ceriodaphnia dubia | Crustaceans | Neonates, <24-h old | REP | EC10 | 7 | 98 | 103.429 | 7.2 | 4.8 | 4.585 | Gadd Daph | -1.7914 | 6.3764 | 9 | 9-REP-EC10-Neonates, <24-h old | 5.9159 | 2.793 | 16.3304 | 16.3304 |  |  |  | High | 84% | JG
ANZG125-6 |  | 2017 | Nys et al | Brisy pH 7.8 | Ceriodaphnia dubia | Crustaceans | Neonates, <24-h old | REP | EC10 | 7 | 14 | 45.998 | 7.8 | 4.7 | 2.6391 | Gadd Daph | -2.1387 | 4.7777 | 9 | 9-REP-EC10-Neonates, <24-h old | 5.9159 | 2.793 | 16.3304 | 16.3304 |  |  |  | High | 84% | JG
ANZG125-7 |  | 2017 | Nys et al | Bihain | Ceriodaphnia dubia | Crustaceans | Neonates, <24-h old | REP | EC10 | 7 | 22 | 15.0041 | 6.4 | 12.4 |  |  |  | FAIL QA | 9 | poor control reproduction | [5 empty] | outside MLR range, H <21 |  | FAIL | Did not meet control acceptability | JG
|  | 2021 | Besser et al | Synthetic water -soft | Ceriodaphnia dubia | Crustaceans | Neonates, <24-h old | REP | EC20 | 7 | 67 | 292 | 8.11 | 0.62 | 4.2047 | Gadd Daph | -2.7186 | 6.9233 | 9 | 9-REP-EC20-Neonates, <24-h old | 6.159 | 3.0361 | 20.8248 |  | use EC10
|  | 2021 | Besser et al | Synthetic water - hard | Ceriodaphnia dubia | Crustaceans | Neonates, <24-h old | REP | EC20 | 7 | 75 | 24 | 7.39 | 0.41 | 4.3175 | Gadd Daph | -3.1907 | 7.5082 | 9 | 9-REP-EC20-Neonates, <24-h old | 6.159 | 3.0361 | 20.8248 |  | use EC10
|  | 2021 | Besser et al | Natural waters - Keeley | Ceriodaphnia dubia | Crustaceans | Neonates, <24-h old | REP | EC20 | 7 | 90 | 18 | 6.58 | 29 | 4.4998 | Gadd Daph | -1.9222 | 6.422 | 9 |  | 5.0577 | 1.9348 | 6.9227 |  | use EC10 | outside MLR range, H <21
|  | 2021 | Besser et al | Natural waters - Spoon 2 | Ceriodaphnia dubia | Crustaceans | Neonates, <24-h old | REP | EC20 | 7 | 43 | 377 | 8.41 | 3 | 3.7612 | Gadd Daph | -1.8548 | 5.616 | 9 | 9-REP-EC20-Neonates, <24-h old | 6.159 | 3.0361 | 20.8248 |  | use EC10
|  | 2021 | Besser et al | Natural waters - Spring 2 | Ceriodaphnia dubia | Crustaceans | Neonates, <24-h old | REP | EC20 | 7 | 39 | 323 | 7.06 | 5 | 3.6636 | Gadd Daph | -1.4063 | 5.0699 | 9 | 9-REP-EC20-Neonates, <24-h old | 6.159 | 3.0361 | 20.8248 |  | use EC10
| 3318 | 1985 | Carlson et al | Freshwater | Ceriodaphnia reticulata | Crustaceans | Neonates, <24-h old | Survival & reproduction | NOEC | 7 | 58 | 376 | 7.9 | 0.5 | 4.0604 | Gadd Daph | -2.6136 | 6.6741 | 10 | 10-Survival & reproduction-NOEC-Neonates, <24-h old | 7.0418 | 3.9189 | 50.345 | 50.345 |  |  |  | ANZECC (2000)
| 3318 | 1985 | Carlson et al | Freshwater | Ceriodaphnia reticulata | Crustaceans | Neonates, <24-h old | Survival & reproduction | NOEC | 7 | 140 | 362 | 7.7 | 0.5 | 4.9416 | Gadd Daph | -2.4881 | 7.4298 | 10 | 10-Survival & reproduction-NOEC-Neonates, <24-h old | 7.0418 | 3.9189 | 50.345 | 50.345 |  |  |  | ANZECC (2000)
123-1 |  | 1986 | Biesinger et al. | Lake Superior water | Daphnia magna | Crustaceans | Adult | REP | NOEC | 21 | 74 | 45 | 7.8 | 0.5 | 4.3041 | Gadd Daph | -3.2031 | 7.5072 | 11 | 11-REP-NOEC-Adult | 7.5072 | 4.3843 | 80.1803 |  | EC10 data available this species & endpoint |  | Canadian GV - unacceptable, but doesn’t explain why | Acceptable | 64% | JG
|  | 1991 | Munzinger & Monicelli | Freshwater | Daphnia magna | Crustaceans | < 48 hrs old | REP | NOEC | 21 | 100 | 64.9 | 7.7 | 0.5 | 4.6052 | Gadd Daph | -3.0209 | 7.6261 | 11 | 11-REP-NOEC-< 48 hrs old | 7.6261 | 4.5032 | 90.3083 |  | EC10 data available this species & endpoint |  | CCME (2018) | Secondary |  | CCME
|  | 1991 | Munzinger & Monicelli | Freshwater | Daphnia magna | Crustaceans | < 48 hrs old | REP | IC10 | 21 | 67.6 | 64.9 | 7.7 | 0.5 | 4.2136 | Gadd Daph | -3.0209 | 7.2346 | 11 | 11-REP-IC10-< 48 hrs old | 7.2346 | 4.1117 | 61.0484 | 61.0484 |  | EC10 derived by CCME; H estimate from CCME | CCME (2018) | Secondary |  | CCME
| 62445 | 2001 | Muyssen,B.T.A., and C.R. Janssen | Freshwater | Daphnia magna | Crustaceans | JV | POP | NOEL | 21 | 800 | 280 | 7.8 | 0.5 | 6.6846 | Gadd Daph | -2.6364 | 9.321 | 11 | 11-POP-NOEL-JV | 9.321 | 6.1981 | 491.816 |  | EC10 available for this species |  |  | Acceptable | 69% | JG
| 62445 | 2001 | Muyssen,B.T.A., and C.R. Janssen | Freshwater | Daphnia magna | Crustaceans | JV | REP | NOEL | 21 | 300 | 280 | 7.8 | 0.5 | 5.7038 | Gadd Daph | -2.6364 | 8.3402 | 11 | 11-REP-NOEL-JV | 8.3402 | 5.2173 | 184.431 |  | EC10 data available this species & endpoint |  |  | Acceptable - though conc. Response is odd | 69% | JG
| 71981 | 2003 | Heijerick,D.G., C.R. Janssen, and W.M. De Coen | Freshwater | Daphnia magna | Crustaceans | Neonates | REP | EC10 | 21 | 90 | 370 | 8 | 9.7 | 4.4998 | Gadd Daph | -1.1453 | 5.6451 | 11 | 11-REP-EC10-Neonates | 6.868 | 3.7451 | 42.3145 | 42.3145 |  |  | CCME (2018) | Primary |  | CCME
| 71981 | 2003 | Heijerick,D.G., C.R. Janssen, and W.M. De Coen | Freshwater | Daphnia magna | Crustaceans | Neonates | REP | EC10 | 21 | 634 | 240 | 8.5 | 21 | 6.452 | Gadd Daph | -0.77251 | 7.2246 | 11 | 11-REP-EC10-Neonates | 6.868 | 3.7451 | 42.3145 | 42.3145 |  |  | CCME (2018) | Primary |  | CCME
| 71981 | 2003 | Heijerick,D.G., C.R. Janssen, and W.M. De Coen | Freshwater | Daphnia magna | Crustaceans | Neonates | REP | EC10 | 21 | 308 | 445 | 7.25 | 21 | 5.7301 | Gadd Daph | -0.84446 | 6.5746 | 11 |  | 5.0577 | 1.9348 | 6.9227 |  |  | outside MLR range, H > 444 | CCME (2018) | Primary |  | CCME
| 71981 | 2003 | Heijerick,D.G., C.R. Janssen, and W.M. De Coen | Freshwater | Daphnia magna | Crustaceans | Neonates | REP | EC10 | 21 | 341 | 370 | 6.5 | 32.3 | 5.8319 | Gadd Daph | -0.9908 | 6.8227 | 11 | 11-REP-EC10-Neonates | 6.868 | 3.7451 | 42.3145 | 42.3145 |  |  | CCME (2018) | Primary |  | CCME
| 71981 | 2003 | Heijerick,D.G., C.R. Janssen, and W.M. De Coen | Freshwater | Daphnia magna | Crustaceans | Neonates | REP | EC10 | 21 | 331 | 240 | 7.25 | 21 | 5.8021 | Gadd Daph | -1.0359 | 6.838 | 11 | 11-REP-EC10-Neonates | 6.868 | 3.7451 | 42.3145 | 42.3145 |  |  | CCME (2018) | Primary |  | CCME
| 71981 | 2003 | Heijerick,D.G., C.R. Janssen, and W.M. De Coen | Freshwater | Daphnia magna | Crustaceans | Neonates | REP | EC10 | 21 | 328 | 35 | 7.25 | 21 | 5.793 | Gadd Daph | -1.6327 | 7.4257 | 11 | 11-REP-EC10-Neonates | 6.868 | 3.7451 | 42.3145 | 42.3145 |  |  | CCME (2018) | Primary |  | CCME
| 71981 | 2003 | Heijerick,D.G., C.R. Janssen, and W.M. De Coen | Freshwater | Daphnia magna | Crustaceans | Neonates | REP | EC10 | 21 | 502 | 240 | 7.25 | 21 | 6.2186 | Gadd Daph | -1.0359 | 7.2545 | 11 | 11-REP-EC10-Neonates | 6.868 | 3.7451 | 42.3145 | 42.3145 |  |  | CCME (2018) | Primary |  | CCME
234-1 | 71981 | 2003 | Heijerick,D.G., C.R. Janssen, and W.M. De Coen | Freshwater | Daphnia magna | Crustaceans | Neonates | REP | EC10 | 21 | 423 | 240 | 6 | 21 | 6.0474 | Gadd Daph | -1.2992 | 7.3466 | 11 | 11-REP-EC10-Neonates | 6.868 | 3.7451 | 42.3145 | 42.3145 |  |  | not included | Acceptable | 76% | JG
| 71981 | 2003 | Heijerick,D.G., C.R. Janssen, and W.M. De Coen | Freshwater | Daphnia magna | Crustaceans | Neonates | REP | EC10 | 21 | 394 | 240 | 7.25 | 21 | 5.9764 | Gadd Daph | -1.0359 | 7.0122 | 11 | 11-REP-EC10-Neonates | 6.868 | 3.7451 | 42.3145 | 42.3145 |  |  | CCME (2018) | Primary |  | CCME
| 71981 | 2003 | Heijerick,D.G., C.R. Janssen, and W.M. De Coen | Freshwater | Daphnia magna | Crustaceans | Neonates | REP | EC10 | 21 | 179 | 240 | 7.25 | 2 | 5.1874 | Gadd Daph | -1.8353 | 7.0227 | 11 | 11-REP-EC10-Neonates | 6.868 | 3.7451 | 42.3145 | 42.3145 |  |  | CCME (2018) | Primary |  | CCME
| 71981 | 2003 | Heijerick,D.G., C.R. Janssen, and W.M. De Coen | Freshwater | Daphnia magna | Crustaceans | Neonates | REP | EC10 | 21 | 600 | 370 | 8 | 32.3 | 6.3969 | Gadd Daph | -0.51978 | 6.9167 | 11 | 11-REP-EC10-Neonates | 6.868 | 3.7451 | 42.3145 | 42.3145 |  |  | CCME (2018) | Primary |  | CCME
| 71981 | 2003 | Heijerick,D.G., C.R. Janssen, and W.M. De Coen | Freshwater | Daphnia magna | Crustaceans | Neonates | REP | EC10 | 21 | 233 | 110 | 8 | 9.7 | 5.451 | Gadd Daph | -1.5213 | 6.9724 | 11 | 11-REP-EC10-Neonates | 6.868 | 3.7451 | 42.3145 | 42.3145 |  |  | CCME (2018) | Primary |  | CCME
| 71981 | 2003 | Heijerick,D.G., C.R. Janssen, and W.M. De Coen | Freshwater | Daphnia magna | Crustaceans | Neonates | REP | EC10 | 21 | 313 | 110 | 6.5 | 32.3 | 5.7462 | Gadd Daph | -1.3668 | 7.113 | 11 | 11-REP-EC10-Neonates | 6.868 | 3.7451 | 42.3145 | 42.3145 |  |  | CCME (2018) | Primary |  | CCME
| 71981 | 2003 | Heijerick,D.G., C.R. Janssen, and W.M. De Coen | Freshwater | Daphnia magna | Crustaceans | Neonates | REP | EC10 | 21 | 911 | 240 | 7.25 | 40 | 6.8145 | Gadd Daph | -0.81678 | 7.6313 | 11 | 11-REP-EC10-Neonates | 6.868 | 3.7451 | 42.3145 | 42.3145 |  |  | CCME (2018) | Primary |  | CCME
| 71981 | 2003 | Heijerick,D.G., C.R. Janssen, and W.M. De Coen | Freshwater | Daphnia magna | Crustaceans | Neonates | REP | EC10 | 21 | 114 | 370 | 6.5 | 9.7 | 4.7362 | Gadd Daph | -1.1833 | 5.9195 | 11 | 11-REP-EC10-Neonates | 6.868 | 3.7451 | 42.3145 | 42.3145 |  |  | CCME (2018) | Primary |  | CCME
| 71981 | 2003 | Heijerick,D.G., C.R. Janssen, and W.M. De Coen | Freshwater | Daphnia magna | Crustaceans | Neonates | REP | EC10 | 21 | 277 | 110 | 6.5 | 9.7 | 5.624 | Gadd Daph | -1.5593 | 7.1833 | 11 | 11-REP-EC10-Neonates | 6.868 | 3.7451 | 42.3145 | 42.3145 |  |  | CCME (2018) | Primary |  | CCME
| 71981 | 2003 | Heijerick,D.G., C.R. Janssen, and W.M. De Coen | Freshwater | Daphnia magna | Crustaceans | Neonates | REP | EC10 | 21 | 557 | 110 | 8 | 32.3 | 6.3226 | Gadd Daph | -0.89582 | 7.2184 | 11 | 11-REP-EC10-Neonates | 6.868 | 3.7451 | 42.3145 | 42.3145 |  |  | CCME (2018) | Primary |  | CCME
| 71981 | 2003 | Heijerick,D.G., C.R. Janssen, and W.M. De Coen | Freshwater | Daphnia magna | Crustaceans | Neonates | REP | NOEC | 21 | 209 | 110 | 8 | 9.7 | 5.3423 | Gadd Daph | -1.5213 | 6.8637 | 11 | 11-REP-NOEC-Neonates | 6.7203 | 3.5974 | 36.5022 |  | EC10 available |  | CCME (2018) | Primary |  | CCME
| 71981 | 2003 | Heijerick,D.G., C.R. Janssen, and W.M. De Coen | Freshwater | Daphnia magna | Crustaceans | Neonates | REP | NOEC | 21 | 425 | 240 | 6 | 21 | 6.0521 | Gadd Daph | -1.2992 | 7.3513 | 11 | 11-REP-NOEC-Neonates | 6.7203 | 3.5974 | 36.5022 |  | EC10 available |  | CCME (2018) | Primary |  | CCME
| 71981 | 2003 | Heijerick,D.G., C.R. Janssen, and W.M. De Coen | Freshwater | Daphnia magna | Crustaceans | Neonates | REP | NOEC | 21 | 445 | 35 | 7.25 | 21 | 6.0981 | Gadd Daph | -1.6327 | 7.7308 | 11 | 11-REP-NOEC-Neonates | 6.7203 | 3.5974 | 36.5022 |  | EC10 available |  | CCME (2018) | Primary |  | CCME
| 71981 | 2003 | Heijerick,D.G., C.R. Janssen, and W.M. De Coen | Freshwater | Daphnia magna | Crustaceans | Neonates | REP | NOEC | 21 | 630 | 370 | 8 | 32.3 | 6.4457 | Gadd Daph | -0.51978 | 6.9655 | 11 | 11-REP-NOEC-Neonates | 6.7203 | 3.5974 | 36.5022 |  | EC10 available |  | CCME (2018) | Primary |  | CCME
| 71981 | 2003 | Heijerick,D.G., C.R. Janssen, and W.M. De Coen | Freshwater | Daphnia magna | Crustaceans | Neonates | REP | NOEC | 21 | 320 | 240 | 7.25 | 21 | 5.7683 | Gadd Daph | -1.0359 | 6.8042 | 11 | 11-REP-NOEC-Neonates | 6.7203 | 3.5974 | 36.5022 |  | EC10 available |  | CCME (2018) | Primary |  | CCME
| 71981 | 2003 | Heijerick,D.G., C.R. Janssen, and W.M. De Coen | Freshwater | Daphnia magna | Crustaceans | Neonates | REP | NOEC | 21 | 445 | 110 | 6.5 | 32.3 | 6.0981 | Gadd Daph | -1.3668 | 7.4649 | 11 | 11-REP-NOEC-Neonates | 6.7203 | 3.5974 | 36.5022 |  | EC10 available |  | CCME (2018) | Primary |  | CCME
| 71981 | 2003 | Heijerick,D.G., C.R. Janssen, and W.M. De Coen | Freshwater | Daphnia magna | Crustaceans | Neonates | REP | NOEC | 21 | 1000 | 240 | 7.25 | 40 | 6.9078 | Gadd Daph | -0.81678 | 7.7245 | 11 | 11-REP-NOEC-Neonates | 6.7203 | 3.5974 | 36.5022 |  | EC10 available |  | CCME (2018) | Primary |  | CCME
| 71981 | 2003 | Heijerick,D.G., C.R. Janssen, and W.M. De Coen | Freshwater | Daphnia magna | Crustaceans | Neonates | REP | NOEC | 21 | 320 | 370 | 6.5 | 9.7 | 5.7683 | Gadd Daph | -1.1833 | 6.9516 | 11 | 11-REP-NOEC-Neonates | 6.7203 | 3.5974 | 36.5022 |  | EC10 available |  | CCME (2018) | Primary |  | CCME
| 71981 | 2003 | Heijerick,D.G., C.R. Janssen, and W.M. De Coen | Freshwater | Daphnia magna | Crustaceans | Neonates | REP | NOEC | 21 | 209 | 240 | 7.25 | 2 | 5.3423 | Gadd Daph | -1.8353 | 7.1777 | 11 | 11-REP-NOEC-Neonates | 6.7203 | 3.5974 | 36.5022 |  | EC10 available |  | CCME (2018) | Primary |  | CCME
| 71981 | 2003 | Heijerick,D.G., C.R. Janssen, and W.M. De Coen | Freshwater | Daphnia magna | Crustaceans | Neonates | REP | NOEC | 21 | 320 | 240 | 7.25 | 21 | 5.7683 | Gadd Daph | -1.0359 | 6.8042 | 11 | 11-REP-NOEC-Neonates | 6.7203 | 3.5974 | 36.5022 |  | EC10 available |  | CCME (2018) | Primary |  | CCME
| 71981 | 2003 | Heijerick,D.G., C.R. Janssen, and W.M. De Coen | Freshwater | Daphnia magna | Crustaceans | Neonates | REP | NOEC | 21 | 320 | 110 | 6.5 | 9.7 | 5.7683 | Gadd Daph | -1.5593 | 7.3276 | 11 | 11-REP-NOEC-Neonates | 6.7203 | 3.5974 | 36.5022 |  | EC10 available |  | CCME (2018) | Primary |  | CCME
| 71981 | 2003 | Heijerick,D.G., C.R. Janssen, and W.M. De Coen | Freshwater | Daphnia magna | Crustaceans | Neonates | REP | NOEC | 21 | 575 | 240 | 7.25 | 21 | 6.3544 | Gadd Daph | -1.0359 | 7.3902 | 11 | 11-REP-NOEC-Neonates | 6.7203 | 3.5974 | 36.5022 |  | EC10 available |  | CCME (2018) | Primary |  | CCME
| 71981 | 2003 | Heijerick,D.G., C.R. Janssen, and W.M. De Coen | Freshwater | Daphnia magna | Crustaceans | Neonates | REP | NOEC | 21 | 575 | 445 | 7.25 | 21 | 6.3544 | Gadd Daph | -0.84446 | 7.1988 | 11 |  | 5.0577 | 1.9348 | 6.9227 |  | EC10 available | outside MLR range, H > 444 | CCME (2018) | Primary |  | CCME
| 71981 | 2003 | Heijerick,D.G., C.R. Janssen, and W.M. De Coen | Freshwater | Daphnia magna | Crustaceans | Neonates | REP | NOEC | 21 | 320 | 370 | 8 | 9.7 | 5.7683 | Gadd Daph | -1.1453 | 6.9136 | 11 | 11-REP-NOEC-Neonates | 6.7203 | 3.5974 | 36.5022 |  | EC10 available |  | CCME (2018) | Primary |  | CCME
| 71981 | 2003 | Heijerick,D.G., C.R. Janssen, and W.M. De Coen | Freshwater | Daphnia magna | Crustaceans | Neonates | REP | NOEC | 21 | 630 | 370 | 6.5 | 32.3 | 6.4457 | Gadd Daph | -0.9908 | 7.4365 | 11 | 11-REP-NOEC-Neonates | 6.7203 | 3.5974 | 36.5022 |  | EC10 available |  | CCME (2018) | Primary |  | CCME
| 71981 | 2003 | Heijerick,D.G., C.R. Janssen, and W.M. De Coen | Freshwater | Daphnia magna | Crustaceans | Neonates | REP | NOEC | 21 | 630 | 110 | 8 | 32.3 | 6.4457 | Gadd Daph | -0.89582 | 7.3415 | 11 | 11-REP-NOEC-Neonates | 6.7203 | 3.5974 | 36.5022 |  | EC10 available |  | CCME (2018) | Primary |  | CCME
| 71981 | 2003 | Heijerick,D.G., C.R. Janssen, and W.M. De Coen | Freshwater | Daphnia magna | Crustaceans | Neonates | REP | NOEC | 21 | 630 | 240 | 8.5 | 21 | 6.4457 | Gadd Daph | -0.77251 | 7.2182 | 11 | 11-REP-NOEC-Neonates | 6.7203 | 3.5974 | 36.5022 |  | EC10 available |  | CCME (2018) | Primary |  | CCME
| 84052 | 2005 | De Schamphelaere,K.A.C., S. Lofts, and C.R. Janssen | Freshwater | Daphnia magna | Crustaceans | Neonates | REP | EC10 | 21 | 59.2 | 121.8765 | 8.4 | 4.17 | 4.0809 | Gadd Daph | -1.9995 | 6.0804 | 11 | 11-REP-EC10-Neonates | 6.868 | 3.7451 | 42.3145 | 42.3145 |  |  | CCME (2018) | Secondary |  | CCME
| 84052 | 2005 | De Schamphelaere,K.A.C., S. Lofts, and C.R. Janssen | Freshwater | Daphnia magna | Crustaceans | Neonates | REP | EC10 | 21 | 387 | 122.4021 | 6.8 | 17.3 | 5.9584 | Gadd Daph | -1.3844 | 7.3428 | 11 | 11-REP-EC10-Neonates | 6.868 | 3.7451 | 42.3145 | 42.3145 |  |  | CCME (2018) | Secondary |  | CCME
| 84052 | 2005 | De Schamphelaere,K.A.C., S. Lofts, and C.R. Janssen | Freshwater | Daphnia magna | Crustaceans | Neonates | REP | EC10 | 21 | 126 | 196.3796 | 8.2 | 2.3 | 4.8363 | Gadd Daph | -2.1541 | 6.9904 | 11 | 11-REP-EC10-Neonates | 6.868 | 3.7451 | 42.3145 | 42.3145 |  |  | CCME (2018) | Secondary |  | CCME
| 84052 | 2005 | De Schamphelaere,K.A.C., S. Lofts, and C.R. Janssen | Freshwater | Daphnia magna | Crustaceans | Neonates | REP | EC10 | 21 | 171 | 189.2439 | 8 | 7.49 | 5.1417 | Gadd Daph | -1.4876 | 6.6293 | 11 | 11-REP-EC10-Neonates | 6.868 | 3.7451 | 42.3145 | 42.3145 |  |  | CCME (2018) | Secondary |  | CCME
| 84052 | 2005 | De Schamphelaere,K.A.C., S. Lofts, and C.R. Janssen | Freshwater | Daphnia magna | Crustaceans | Neonates | REP | EC10 | 21 | 92.7 | 26.4862 | 7.3 | 2.53 | 4.5294 | Gadd Daph | -2.4535 | 6.9829 | 11 | 11-REP-EC10-Neonates | 6.868 | 3.7451 | 42.3145 | 42.3145 |  |  | CCME (2018) | Secondary |  | CCME
| 84052 | 2005 | De Schamphelaere,K.A.C., S. Lofts, and C.R. Janssen | Freshwater | Daphnia magna | Crustaceans | Neonates | REP | EC10 | 21 | 265 | 183.0137 | 8 | 9.87 | 5.5797 | Gadd Daph | -1.3545 | 6.9342 | 11 | 11-REP-EC10-Neonates | 6.868 | 3.7451 | 42.3145 | 42.3145 |  |  | CCME (2018) | Secondary |  | CCME
| 84052 | 2005 | De Schamphelaere,K.A.C., S. Lofts, and C.R. Janssen | Freshwater | Daphnia magna | Crustaceans | Neonates | REP | EC10 | 21 | 196 | 250.499 | 7.2 | 0.3 | 5.2781 | Gadd Daph | -2.4266 | 7.7047 | 11 | 11-REP-EC10-Neonates | 6.868 | 3.7451 | 42.3145 | 42.3145 |  |  | CCME (2018) | Secondary |  | CCME
| 84052 | 2005 | De Schamphelaere,K.A.C., S. Lofts, and C.R. Janssen | Freshwater | Daphnia magna | Crustaceans | Neonates | REP | NOEC | 21 | 155 | 250.499 | 7.2 | 0.3 | 5.0434 | Gadd Daph | -2.4266 | 7.4701 | 11 | 11-REP-NOEC-Neonates | 6.7203 | 3.5974 | 36.5022 |  | EC10 available |  | CCME (2018) | Secondary |  | CCME
101832-1 | 101832 | 2007 | Muyssen,B.T.A., and C.R. Janssen | Freshwater | Daphnia magna | Crustaceans | Neonates | REP | EC10 | 14 | 84 | 250 | 7.6 | 4 | 4.4308 | Gadd Daph | -1.6526 | 6.0834 | 11 | 11-REP-EC10-Neonates | 6.868 | 3.7451 | 42.3145 | 42.3145 |  |  |  | Acceptable | 72% | JG
101832-2 | 101832 | 2007 | Muyssen,B.T.A., and C.R. Janssen | Freshwater | Daphnia magna | Crustaceans | Neonates | REP | EC10 | 21 | 85 | 250 | 7.6 | 4 | 4.4427 | Gadd Daph | -1.6526 | 6.0952 | 11 | 11-REP-EC10-Neonates | 6.868 | 3.7451 | 42.3145 | 42.3145 |  |  |  | Acceptable | 72% | JG
101832-3 | 101832 | 2007 | Muyssen,B.T.A., and C.R. Janssen | Freshwater | Daphnia magna | Crustaceans | T7 | REP | NOEC | 14 | 80 | 250 | 7.6 | 4 | 4.382 | Gadd Daph | -1.6526 | 6.0346 | 11 | 11-REP-NOEC-T7 | 6.0346 | 2.9117 | 18.388 |  | EC10 available this study |  |  | Acceptable | 72% | JG
101832-4 | 101832 | 2007 | Muyssen,B.T.A., and C.R. Janssen | Freshwater | Daphnia magna | Crustaceans | Neonates | REP | NOEC | 14 | 80 | 250 | 7.6 | 4 | 4.382 | Gadd Daph | -1.6526 | 6.0346 | 11 | 11-REP-NOEC-Neonates | 6.7203 | 3.5974 | 36.5022 |  | EC10 available this study |  |  | Acceptable | 72% | JG
|  | 2005 | Heijerick, D.G.; De Schamphelaere, K.A.C.; Van Sprang, P.A.; Janssen, C.R. (2005). Development of a chronic zinc biotic ligand model for Daphnia magna. Ecotoxicology and Environmental Safety 62(1): 1-10. <http://dx.doi.org/10.1016/j.ecoenv.2005.03.020> | Freshwater | Daphnia magna | Crustaceans | Neonates | REP | NOEC | 21 | 39.234 | 50 | 6.6 | 5 | 3.6695 | Gadd Daph | -1.9231 | 5.5927 | 11 | 11-REP-NOEC-Neonates | 6.7203 | 3.5974 | 36.5022 |  | EC10 available this species
|  | 2005 | Heijerick, D.G.; De Schamphelaere, K.A.C.; Van Sprang, P.A.; Janssen, C.R. (2005). Development of a chronic zinc biotic ligand model for Daphnia magna. Ecotoxicology and Environmental Safety 62(1): 1-10. <http://dx.doi.org/10.1016/j.ecoenv.2005.03.020> | Freshwater | Daphnia magna | Crustaceans | Neonates | REP | NOEC | 21 | 49.6964 | 75 | 6.6 | 5 | 3.9059 | Gadd Daph | -1.7974 | 5.7034 | 11 | 11-REP-NOEC-Neonates | 6.7203 | 3.5974 | 36.5022 |  | EC10 available this species
|  | 2005 | Heijerick, D.G.; De Schamphelaere, K.A.C.; Van Sprang, P.A.; Janssen, C.R. (2005). Development of a chronic zinc biotic ligand model for Daphnia magna. Ecotoxicology and Environmental Safety 62(1): 1-10. <http://dx.doi.org/10.1016/j.ecoenv.2005.03.020> | Freshwater | Daphnia magna | Crustaceans | Neonates | REP | NOEC | 21 | 54.2737 | 125 | 6.6 | 5 | 3.994 | Gadd Daph | -1.6391 | 5.6331 | 11 | 11-REP-NOEC-Neonates | 6.7203 | 3.5974 | 36.5022 |  | EC10 available this species
|  | 2005 | Heijerick, D.G.; De Schamphelaere, K.A.C.; Van Sprang, P.A.; Janssen, C.R. (2005). Development of a chronic zinc biotic ligand model for Daphnia magna. Ecotoxicology and Environmental Safety 62(1): 1-10. <http://dx.doi.org/10.1016/j.ecoenv.2005.03.020> | Freshwater | Daphnia magna | Crustaceans | Neonates | REP | NOEC | 21 | 92.1999 | 225 | 6.6 | 5 | 4.524 | Gadd Daph | -1.4569 | 5.9808 | 11 | 11-REP-NOEC-Neonates | 6.7203 | 3.5974 | 36.5022 |  | EC10 available this species
|  | 2005 | Heijerick, D.G.; De Schamphelaere, K.A.C.; Van Sprang, P.A.; Janssen, C.R. (2005). Development of a chronic zinc biotic ligand model for Daphnia magna. Ecotoxicology and Environmental Safety 62(1): 1-10. <http://dx.doi.org/10.1016/j.ecoenv.2005.03.020> | Freshwater | Daphnia magna | Crustaceans | Neonates | REP | NOEC | 21 | 157.5899 | 325 | 6.6 | 5 | 5.06 | Gadd Daph | -1.3429 | 6.4029 | 11 | 11-REP-NOEC-Neonates | 6.7203 | 3.5974 | 36.5022 |  | EC10 available this species
|  | 2005 | Heijerick, D.G.; De Schamphelaere, K.A.C.; Van Sprang, P.A.; Janssen, C.R. (2005). Development of a chronic zinc biotic ligand model for Daphnia magna. Ecotoxicology and Environmental Safety 62(1): 1-10. <http://dx.doi.org/10.1016/j.ecoenv.2005.03.020> | Freshwater | Daphnia magna | Crustaceans | Neonates | REP | NOEC | 21 | 98.085 | 425 | 6.6 | 5 | 4.5858 | Gadd Daph | -1.2597 | 5.8456 | 11 | 11-REP-NOEC-Neonates | 6.7203 | 3.5974 | 36.5022 |  | EC10 available this species
|  | 2005 | Heijerick, D.G.; De Schamphelaere, K.A.C.; Van Sprang, P.A.; Janssen, C.R. (2005). Development of a chronic zinc biotic ligand model for Daphnia magna. Ecotoxicology and Environmental Safety 62(1): 1-10. <http://dx.doi.org/10.1016/j.ecoenv.2005.03.020> | Freshwater | Daphnia magna | Crustaceans | Neonates | REP | NOEC | 21 | 47.7347 | 50 | 6.6 | 5 | 3.8657 | Gadd Daph | -1.9231 | 5.7888 | 11 | 11-REP-NOEC-Neonates | 6.7203 | 3.5974 | 36.5022 |  | EC10 available this species
|  | 2005 | Heijerick, D.G.; De Schamphelaere, K.A.C.; Van Sprang, P.A.; Janssen, C.R. (2005). Development of a chronic zinc biotic ligand model for Daphnia magna. Ecotoxicology and Environmental Safety 62(1): 1-10. <http://dx.doi.org/10.1016/j.ecoenv.2005.03.020> | Freshwater | Daphnia magna | Crustaceans | Neonates | REP | NOEC | 21 | 47.7347 | 75 | 6.6 | 5 | 3.8657 | Gadd Daph | -1.7974 | 5.6631 | 11 | 11-REP-NOEC-Neonates | 6.7203 | 3.5974 | 36.5022 |  | EC10 available this species
|  | 2005 | Heijerick, D.G.; De Schamphelaere, K.A.C.; Van Sprang, P.A.; Janssen, C.R. (2005). Development of a chronic zinc biotic ligand model for Daphnia magna. Ecotoxicology and Environmental Safety 62(1): 1-10. <http://dx.doi.org/10.1016/j.ecoenv.2005.03.020> | Freshwater | Daphnia magna | Crustaceans | Neonates | REP | NOEC | 21 | 147.1275 | 125 | 6.6 | 5 | 4.9913 | Gadd Daph | -1.6391 | 6.6304 | 11 | 11-REP-NOEC-Neonates | 6.7203 | 3.5974 | 36.5022 |  | EC10 available this species
|  | 2005 | Heijerick, D.G.; De Schamphelaere, K.A.C.; Van Sprang, P.A.; Janssen, C.R. (2005). Development of a chronic zinc biotic ligand model for Daphnia magna. Ecotoxicology and Environmental Safety 62(1): 1-10. <http://dx.doi.org/10.1016/j.ecoenv.2005.03.020> | Freshwater | Daphnia magna | Crustaceans | Neonates | REP | NOEC | 21 | 164.7828 | 225 | 6.6 | 5 | 5.1046 | Gadd Daph | -1.4569 | 6.5615 | 11 | 11-REP-NOEC-Neonates | 6.7203 | 3.5974 | 36.5022 |  | EC10 available this species
|  | 2005 | Heijerick, D.G.; De Schamphelaere, K.A.C.; Van Sprang, P.A.; Janssen, C.R. (2005). Development of a chronic zinc biotic ligand model for Daphnia magna. Ecotoxicology and Environmental Safety 62(1): 1-10. <http://dx.doi.org/10.1016/j.ecoenv.2005.03.020> | Freshwater | Daphnia magna | Crustaceans | Neonates | REP | NOEC | 21 | 158.8977 | 325 | 6.6 | 5 | 5.0683 | Gadd Daph | -1.3429 | 6.4111 | 11 | 11-REP-NOEC-Neonates | 6.7203 | 3.5974 | 36.5022 |  | EC10 available this species
|  | 2005 | Heijerick, D.G.; De Schamphelaere, K.A.C.; Van Sprang, P.A.; Janssen, C.R. (2005). Development of a chronic zinc biotic ligand model for Daphnia magna. Ecotoxicology and Environmental Safety 62(1): 1-10. <http://dx.doi.org/10.1016/j.ecoenv.2005.03.020> | Freshwater | Daphnia magna | Crustaceans | Neonates | REP | NOEC | 21 | 156.2821 | 425 | 6.6 | 5 | 5.0517 | Gadd Daph | -1.2597 | 6.3114 | 11 | 11-REP-NOEC-Neonates | 6.7203 | 3.5974 | 36.5022 |  | EC10 available this species
|  | 2005 | Heijerick, D.G.; De Schamphelaere, K.A.C.; Van Sprang, P.A.; Janssen, C.R. (2005). Development of a chronic zinc biotic ligand model for Daphnia magna. Ecotoxicology and Environmental Safety 62(1): 1-10. <http://dx.doi.org/10.1016/j.ecoenv.2005.03.020> | Freshwater | Daphnia magna | Crustaceans | Neonates | REP | NOEC | 21 | 79.1219 | 50 | 6.6 | 5 | 4.371 | Gadd Daph | -1.9231 | 6.2941 | 11 | 11-REP-NOEC-Neonates | 6.7203 | 3.5974 | 36.5022 |  | EC10 available this species
|  | 2005 | Heijerick, D.G.; De Schamphelaere, K.A.C.; Van Sprang, P.A.; Janssen, C.R. (2005). Development of a chronic zinc biotic ligand model for Daphnia magna. Ecotoxicology and Environmental Safety 62(1): 1-10. <http://dx.doi.org/10.1016/j.ecoenv.2005.03.020> | Freshwater | Daphnia magna | Crustaceans | Neonates | REP | NOEC | 21 | 142.5502 | 50 | 6.6 | 5 | 4.9597 | Gadd Daph | -1.9231 | 6.8828 | 11 | 11-REP-NOEC-Neonates | 6.7203 | 3.5974 | 36.5022 |  | EC10 available this species
|  | 2005 | Heijerick, D.G.; De Schamphelaere, K.A.C.; Van Sprang, P.A.; Janssen, C.R. (2005). Development of a chronic zinc biotic ligand model for Daphnia magna. Ecotoxicology and Environmental Safety 62(1): 1-10. <http://dx.doi.org/10.1016/j.ecoenv.2005.03.020> | Freshwater | Daphnia magna | Crustaceans | Neonates | REP | NOEC | 21 | 135.3573 | 50 | 6.6 | 5 | 4.9079 | Gadd Daph | -1.9231 | 6.8311 | 11 | 11-REP-NOEC-Neonates | 6.7203 | 3.5974 | 36.5022 |  | EC10 available this species
|  | 2005 | Heijerick, D.G.; De Schamphelaere, K.A.C.; Van Sprang, P.A.; Janssen, C.R. (2005). Development of a chronic zinc biotic ligand model for Daphnia magna. Ecotoxicology and Environmental Safety 62(1): 1-10. <http://dx.doi.org/10.1016/j.ecoenv.2005.03.020> | Freshwater | Daphnia magna | Crustaceans | Neonates | REP | NOEC | 21 | 143.2041 | 50 | 6.6 | 5 | 4.9643 | Gadd Daph | -1.9231 | 6.8874 | 11 | 11-REP-NOEC-Neonates | 6.7203 | 3.5974 | 36.5022 |  | EC10 available this species
|  | 2005 | Heijerick, D.G.; De Schamphelaere, K.A.C.; Van Sprang, P.A.; Janssen, C.R. (2005). Development of a chronic zinc biotic ligand model for Daphnia magna. Ecotoxicology and Environmental Safety 62(1): 1-10. <http://dx.doi.org/10.1016/j.ecoenv.2005.03.020> | Freshwater | Daphnia magna | Crustaceans | Neonates | REP | NOEC | 21 | 168.0523 | 50 | 6 | 5 | 5.1243 | Gadd Daph | -1.8429 | 6.9672 | 11 | 11-REP-NOEC-Neonates | 6.7203 | 3.5974 | 36.5022 |  | EC10 available this species
|  | 2005 | Heijerick, D.G.; De Schamphelaere, K.A.C.; Van Sprang, P.A.; Janssen, C.R. (2005). Development of a chronic zinc biotic ligand model for Daphnia magna. Ecotoxicology and Environmental Safety 62(1): 1-10. <http://dx.doi.org/10.1016/j.ecoenv.2005.03.020> | Freshwater | Daphnia magna | Crustaceans | Neonates | REP | NOEC | 21 | 161.5133 | 50 | 6.5 | 5 | 5.0846 | Gadd Daph | -1.9098 | 6.9944 | 11 | 11-REP-NOEC-Neonates | 6.7203 | 3.5974 | 36.5022 |  | EC10 available this species |  | CCME (2018) | Secondary |  | CCME
|  | 2005 | Heijerick, D.G.; De Schamphelaere, K.A.C.; Van Sprang, P.A.; Janssen, C.R. (2005). Development of a chronic zinc biotic ligand model for Daphnia magna. Ecotoxicology and Environmental Safety 62(1): 1-10. <http://dx.doi.org/10.1016/j.ecoenv.2005.03.020> | Freshwater | Daphnia magna | Crustaceans | Neonates | REP | NOEC | 21 | 153.6665 | 50 | 7 | 5 | 5.0348 | Gadd Daph | -1.9766 | 7.0114 | 11 | 11-REP-NOEC-Neonates | 6.7203 | 3.5974 | 36.5022 |  | EC10 available this species |  | CCME (2018) | Secondary |  | CCME
|  | 2005 | Heijerick, D.G.; De Schamphelaere, K.A.C.; Van Sprang, P.A.; Janssen, C.R. (2005). Development of a chronic zinc biotic ligand model for Daphnia magna. Ecotoxicology and Environmental Safety 62(1): 1-10. <http://dx.doi.org/10.1016/j.ecoenv.2005.03.020> | Freshwater | Daphnia magna | Crustaceans | Neonates | REP | NOEC | 21 | 132.7417 | 50 | 7.5 | 5 | 4.8884 | Gadd Daph | -2.0435 | 6.9319 | 11 | 11-REP-NOEC-Neonates | 6.7203 | 3.5974 | 36.5022 |  | EC10 available this species |  | CCME (2018) | Secondary |  | CCME
|  | 2005 | Heijerick, D.G.; De Schamphelaere, K.A.C.; Van Sprang, P.A.; Janssen, C.R. (2005). Development of a chronic zinc biotic ligand model for Daphnia magna. Ecotoxicology and Environmental Safety 62(1): 1-10. <http://dx.doi.org/10.1016/j.ecoenv.2005.03.020> | Freshwater | Daphnia magna | Crustaceans | Neonates | REP | NOEC | 21 | 117.0481 | 50 | 8 | 5 | 4.7626 | Gadd Daph | -2.1104 | 6.873 | 11 | 11-REP-NOEC-Neonates | 6.7203 | 3.5974 | 36.5022 |  | EC10 available this species |  | CCME (2018) | Secondary |  | CCME
1449-1 | 2017 | 2017 | Van Regenmortel, T., Berteloot, O., Janssen, C.R., De Schamphelaere, K.A.C. | La Seille | Daphnia magna | Crustaceans | Neonates | REP | EC10 | 21 | 165 | 607.6 | 8.2 | 3.93 | 5.1059 | Gadd Daph | -1.4997 | 6.6056 | 11 |  | 5.0577 | 1.9348 | 6.9227 |  |  | outside MLR range, H > 444 |  | High | 80% | JG
1449-2 | 2017 | 2017 | Van Regenmortel, T., Berteloot, O., Janssen, C.R., De Schamphelaere, K.A.C. | Le Madon | Daphnia magna | Crustaceans | Neonates | REP | EC10 | 21 | 203 | 494.2 | 8.07 | 3.13 | 5.3132 | Gadd Daph | -1.661 | 6.9742 | 11 |  | 5.0577 | 1.9348 | 6.9227 |  |  | outside MLR range, H > 444 |  | High | 80% | JG
1449-3 | 2017 | 2017 | Van Regenmortel, T., Berteloot, O., Janssen, C.R., De Schamphelaere, K.A.C. | La Dolaison | Daphnia magna | Crustaceans | Neonates | REP | EC10 | 21 | 109 | 91.1 | 8.07 | 4.26 | 4.6913 | Gadd Daph | -2.0197 | 6.7111 | 11 | 11-REP-EC10-Neonates | 6.868 | 3.7451 | 42.3145 | 42.3145 |  |  |  | High | 80% | JG
1449-4 | 2017 | 2017 | Van Regenmortel, T., Berteloot, O., Janssen, C.R., De Schamphelaere, K.A.C. | La Moselotte | Daphnia magna | Crustaceans | Neonates | REP | EC10 | 21 | 58 | 17.3 | 7.15 | 5.13 | 4.0604 | Gadd Daph | -2.3176 | 6.378 | 11 |  | 5.0577 | 1.9348 | 6.9227 |  | low H | outside MLR range, H <21 |  | High | 80% | JG
|  | 2022 | Stauber et al | Clutha River | Daphnia thomsoni | Crustaceans | Neonates | REP | EC10 | 21 | 55 | 32.7 | 8.1 | 0.7 | 4.0073 | Gadd Daph | -3.3249 | 7.3323 | 12 | 12-REP-EC10-Neonates | 6.193 | 3.0701 | 21.5441 | 21.5441 |  |  |  | High | 93% | LG
|  | 2022 | Stauber et al | Hoteo River | Daphnia thomsoni | Crustaceans | Neonates | REP | EC10 | 21 | 36 | 61.3 | 7.9 | 6.6 | 3.5835 | Gadd Daph | -1.8961 | 5.4796 | 12 | 12-REP-EC10-Neonates | 6.193 | 3.0701 | 21.5441 | 21.5441 |  |  |  | High | 93% | LG
|  | 2022 | Stauber et al | Mahurangi River | Daphnia thomsoni | Crustaceans | Neonates | REP | EC10 | 21 | 46 | 89.6 | 8.2 | 4 | 3.8286 | Gadd Daph | -2.083 | 5.9117 | 12 | 12-REP-EC10-Neonates | 6.193 | 3.0701 | 21.5441 | 21.5441 |  |  |  | High | 93% | LG
|  | 2022 | Stauber et al | Okutua/Waihou | Daphnia thomsoni | Crustaceans | Neonates | REP | EC10 | 21 | 72 | 9.2 | 7.5 | 10 | 4.2767 | Gadd Daph | -2.291 | 6.5677 | 12 |  | 5.0577 | 1.9348 | 6.9227 |  | low H | outside MLR range, H <21 |  | High | 93% | LG
|  | 2022 | Stauber et al | Clutha River | Daphnia thomsoni | Crustaceans | Neonates | REP | EC20 | 21 | 58 | 32.7 | 8.1 | 0.7 | 4.0604 | Gadd Daph | -3.3249 | 7.3854 | 12 | 12-REP-EC20-Neonates | 6.5437 | 3.4208 | 30.5952 |  | use EC10 |  |  | High | 93% | LG
|  | 2022 | Stauber et al | Hoteo River | Daphnia thomsoni | Crustaceans | Neonates | REP | EC20 | 21 | 55 | 61.3 | 7.9 | 6.6 | 4.0073 | Gadd Daph | -1.8961 | 5.9035 | 12 | 12-REP-EC20-Neonates | 6.5437 | 3.4208 | 30.5952 |  | use EC10 |  |  | High | 93% | LG
|  | 2022 | Stauber et al | Mahurangi River | Daphnia thomsoni | Crustaceans | Neonates | REP | EC20 | 21 | 77 | 89.6 | 8.2 | 4 | 4.3438 | Gadd Daph | -2.083 | 6.4268 | 12 | 12-REP-EC20-Neonates | 6.5437 | 3.4208 | 30.5952 |  | use EC10 |  |  | High | 93% | LG
|  | 2022 | Stauber et al | Okutua/Waihou | Daphnia thomsoni | Crustaceans | Neonates | REP | EC20 | 21 | 78 | 9.2 | 7.5 | 10 | 4.3567 | Gadd Daph | -2.291 | 6.6477 | 12 |  | 5.0577 | 1.9348 | 6.9227 |  | low H | outside MLR range, H <21 |  | High | 93% | LG
| ANZG3334-5 | 2020 | Melanie A Trenfield, Ceiwen J Pease, Samantha L Walker, Tom Mooney, Linda Tybell, Chris Humphrey, Rick A van Dam and Andrew J Harford | Natural water - Magela Creek | Moinodaphnia macleayi | Crustaceans | Neonates | Reproduction | EC10 | 6 | 40 | 3.7 | 7 | 1.5 | 3.6889 | Gadd Daph | -3.1209 | 6.8098 | 13 |  | 5.0577 | 1.9348 | 6.9227 |  | low H | outside MLR range, H <21 |  | High | 90% | AA
| 9248 | 1993 | Borgmann,U., W.P. Norwood, and C. Clarke | Freshwater | Hyalella azteca | Crustaceans | NR | MOR | NOEC | 42 | 108 | 130 | 8.25 | 0.5 | 4.6821 | Gadd Daph | -3.1831 | 7.8652 | 14 | 14-MOR-NOEC-NR | 7.3817 | 4.2588 | 70.7249 | 70.7249 | NOEC ok as no EC10s for this species |  |  | High | 81% | S. van Hunen
| 9248 | 1993 | Borgmann,U., W.P. Norwood, and C. Clarke | Freshwater | Hyalella azteca | Crustaceans | NR | MOR | NOEC | 70 | 42.3 | 130 | 8.25 | 0.5 | 3.7448 | Gadd Daph | -3.1831 | 6.9279 | 14 | 14-MOR-NOEC-NR | 7.3817 | 4.2588 | 70.7249 | 70.7249 | NOEC ok as no EC10s for this species |  |  | High | 81% | S. van Hunen
116-1 | 1975 | 1986 | Mirenda | Freshwater | Orconectes virilis | Crustaceans | Adult | Mortality | LC10 | 14 | 9920 | 26 | 7.1 | 1.6 | 9.2023 | Gadd Daph | -2.5391 | 11.7414 | 15 | 15-Mortality-LC10-Adult | 11.7414 | 8.6185 | 5533.2437 | 5533.2437 | Tox value calcd by CCME |  |  | Acceptable | 75% | AA
| ANZG3334-4 | 2020 | Melanie A Trenfield, Ceiwen J Pease, Samantha L Walker, Tom Mooney, Linda Tybell, Chris Humphrey, Rick A van Dam and Andrew J Harford | Natural water - Magela Creek | Hydra viridissima | Cnidaria |  | Population growth rate | EC10 | 4 | 53 | 3.5 | 6.8 | 1.4 | 3.9703 | Gadd Daph | -3.0696 | 7.0399 | 16 |  | 5.0577 | 1.9348 | 6.9227 | 6.9227 |  | outside MLR range, H <21 |  | High | 80% | AA
| 101773 | 2008 | Brinkman,S.F., and W.D. Johnston | Freshwater | Rhithrogena hageni | Insects | NY | DVP | EC10 | 10 | 2069.2 | 44.4 | 7.77 | 0.5 | 7.6349 | Gadd Daph | -3.1867 | 10.8216 | 17 | 17-DVP-EC10-NY | 10.8216 | 7.6987 | 2205.4795 | 2205.4795 | Calcd by CCME |  |  | Primary |  | Canadian GV
| 101773 | 2008 | Brinkman,S.F., and W.D. Johnston | Freshwater | Rhithrogena hageni | Insects | NY | DVP | NOEL | 10 | 5300 | 44.4 | 7.77 | 0.5 | 8.5755 | Gadd Daph | -3.1867 | 11.7621 | 17 | 17-DVP-NOEL-NY | 11.7621 | 8.6392 | 5649.0631 |  | use EC10 |  |  | Primary |  | Canadian GV
1451-1 |  | 2021 | Besser et al | Natural water - St Louis | Neocloeon triangulifer | Insects | <24 hr old | Growth | EC20 | 14 | 55 | 27 | 6.83 | 41 | 4.0073 | Gadd Daph | -1.6416 | 5.6489 | 18 | 18-Growth-EC20-<24 hr old | 5.1115 | 1.9886 | 7.3054 |  |  |  |  | High | 82% | JG
1451-2 |  | 2021 | Besser et al | Natural water - Keeley | Neocloeon triangulifer | Insects | <24 hr old | Growth | EC20 | 14 | 45 | 18 | 6.58 | 29 | 3.8067 | Gadd Daph | -1.9222 | 5.7288 | 18 |  | 5.0577 | 1.9348 | 6.9227 |  |  | outside MLR range, H <21 |  | High | 82% | JG
1451-3 |  | 2021 | Besser et al | Natural water - Spring 2 | Neocloeon triangulifer | Insects | <24 hr old | Growth | EC20 | 14 | 25 | 323 | 7.06 | 5 | 3.2189 | Gadd Daph | -1.4063 | 4.6252 | 18 | 18-Growth-EC20-<24 hr old | 5.1115 | 1.9886 | 7.3054 | 7.3054 |  |  |  | High | 82% | JG
1450-1 |  | 2020 | Soucek et al 2020 | Synthetic - Duluth 100 | Neocloeon triangulifer | Insects | <24 hr old | Survival | EC20 | 14 | 10 | 100 | 8.3 | 2 | 2.3026 | Gadd Daph | -2.4781 | 4.7806 | 18 | 18-Survival-EC20-<24 hr old | 4.7806 | 1.6578 | 5.2475 |  | calcd by interpolation, lowest metal concs not measured |  |  | Acceptable | 65% | JG
ANZG234-4 |  | 2017 | Markich | Synthetic water, representative SE Aus | Alathyria profuga | Molluscs | Larvae | DEV | NEC | 3 | 14 | 42 | 7 | 0.1 | 2.6391 | Gadd Daph | -3.126 | 5.7651 | 19 | 19-DEV-NEC-Larvae | 5.7651 | 2.6422 | 14.0443 | 14.0443 |  |  |  | High | 83% | AA
| ANZG3334-1 | 2020 | Melanie A Trenfield, Ceiwen J Pease, Samantha L Walker, Tom Mooney, Linda Tybell, Chris Humphrey, Rick A van Dam and Andrew J Harford | Natural water - Magela Creek | Amerianna cumingi | Molluscs | Adult | Reproduction | EC10 | 4 | 27 | 3.8 | 6.8 | 1.4 | 3.2958 | Gadd Daph | -3.0441 | 6.3399 | 20 |  | 5.0577 | 1.9348 | 6.9227 | 6.9227 |  | outside MLR range, H <21 |  | High | 82% | AA
ANZG234-5 |  | 2017 | Markich | Synthetic water, representative SE Aus | Cucumerunio novaehollandiae | Molluscs | Larvae | DEV | NEC | 3 | 8.4 | 42 | 7 | 0.1 | 2.1282 | Gadd Daph | -3.126 | 5.2543 | 21 | 21-DEV-NEC-Larvae | 5.2543 | 2.1314 | 8.4266 | 8.4266 |  |  |  | High | 83% | AA
| 14043 | 1994 | Kraak,M.H.S., Y.A. Wink, S.C. Stuijfzand, M.C. Buckert-De Jong, C.J. De Groot, and W. Admiraal | Freshwater | Dreissena polymorpha | Molluscs | Adult/juvenile | Mortality | LC10 | 70 | 517 | 267.72 | 7.9 | 6.74 | 6.248 | Gadd Daph | -1.4287 | 7.6768 | 22 | 22-Mortality-LC10-Adult/juvenile | 7.6768 | 4.5539 | 94.9999 | 94.9999 |  | LC10 calculated by CCME; DOC estimated by CCME |  | Acceptable | 72% | AA
| 14043 | 1994 | Kraak,M.H.S., Y.A. Wink, S.C. Stuijfzand, M.C. Buckert-De Jong, C.J. De Groot, and W. Admiraal | Freshwater | Dreissena polymorpha | Molluscs | Adult/juvenile | Filtration rate | NOEC | 70 | 101 | 267.72 | 7.9 | 6.74 | 4.6151 | Gadd Daph | -1.4287 | 6.0438 | 22 | 22-Filtration rate-NOEC-Adult/juvenile | 6.0438 | 2.921 | 18.559 |  | use LC10 | LC10 calculated by CCME; DOC estimated by CCME |  | Acceptable | 72% | AA
| 165445 | 2014 | Clearwater, S. J.; Thompson, K. J.; Hickey, C. W. | Low hardness reconstituted water | Echyridella menziesii | Molluscs | Larvae | MOR | EC20 | 2 | 155 | 30 | 7.8 | 2.45 | 5.0434 | Gadd Daph | -2.5787 | 7.6221 | 23 | 23-MOR-EC20-Larvae | 7.4602 | 4.3373 | 76.4997 | 76.4997 |  |  | No | High | 81% | AA
| 165445 | 2014 | Clearwater, S. J.; Thompson, K. J.; Hickey, C. W. | Low hardness reconstituted water | Echyridella menziesii | Molluscs | Larvae | MOR | EC20 | 2 | 281 | 30 | 7.89 | 2.45 | 5.6384 | Gadd Daph | -2.6061 | 8.2445 | 23 | 23-MOR-EC20-Larvae | 7.4602 | 4.3373 | 76.4997 | 76.4997 |  |  | No | High | 81% | AA
| 165445 | 2014 | Clearwater, S. J.; Thompson, K. J.; Hickey, C. W. | Low hardness reconstituted water | Echyridella menziesii | Molluscs | Larvae | MOR | EC20 | 2 | 56 | 30 | 7.81 | 2.45 | 4.0254 | Gadd Daph | -2.5817 | 6.6071 | 23 | 23-MOR-EC20-Larvae | 7.4602 | 4.3373 | 76.4997 | 76.4997 |  |  | No | High | 81% | AA
ANZG234-1 |  | 2017 | Markich | Synthetic water, representative SE Aus | Hyridella australis | Molluscs | Larvae | DEV | NEC | 3 | 8.7 | 42 | 7 | 0.1 | 2.1633 | Gadd Daph | -3.126 | 5.2894 | 24 | 24-DEV-NEC-Larvae | 5.2894 | 2.1665 | 8.7275 | 8.7275 |  |  |  | High | 83% | AA
ANZG234-2 |  | 2017 | Markich | Synthetic water, representative SE Aus | Hyridella depressa | Molluscs | Larvae | DEV | NEC | 3 | 10 | 42 | 7 | 0.1 | 2.3026 | Gadd Daph | -3.126 | 5.4286 | 25 | 25-DEV-NEC-Larvae | 5.4286 | 2.3057 | 10.0316 | 10.0316 |  |  |  | High | 83% | AA
ANZG234-6 |  | 2017 | Markich | Synthetic water, representative SE Aus | Hyridella drapeta | Molluscs | Larvae | DEV | NEC | 3 | 11 | 42 | 7 | 0.1 | 2.3979 | Gadd Daph | -3.126 | 5.5239 | 26 | 26-DEV-NEC-Larvae | 5.5239 | 2.4011 | 11.0348 | 11.0348 |  |  |  | High | 83% | AA
|  | 2010 | Wang, N.; Ingersoll, C.G.; Ivey, C.D.; Hardesty, D.K.; May, T.W.; Augspurger, T.; Roberts, A.D.; van Genderen, E.; Barnhart, M.C. | Reconstituted soft water | Lampsilis siliquoidea | Molluscs | Juvenile (2-mo) | GRO | NOEC | 28 | 45 | 48 | 8 | 0.5 | 3.8067 | Gadd Daph | -3.3204 | 7.127 | 27 | 27-GRO-NOEC-Juvenile (2-mo) | 7.127 | 4.0041 | 54.8246 |  | use IC10 |  | CCME (2018) | Primary |  | CCME
|  | 2010 | Wang, N.; Ingersoll, C.G.; Ivey, C.D.; Hardesty, D.K.; May, T.W.; Augspurger, T.; Roberts, A.D.; van Genderen, E.; Barnhart, M.C. | Reconstituted soft water | Lampsilis siliquoidea | Molluscs | Juvenile (4-mo) | GRO | NOEC | 28 | 48 | 49 | 7.8 | 0.5 | 3.8712 | Gadd Daph | -3.1767 | 7.0479 | 27 | 27-GRO-NOEC-Juvenile (4-mo) | 7.0479 | 3.925 | 50.6538 |  | use IC10 |  | CCME (2018) | Primary |  | CCME
|  | 2010 | Wang, N.; Ingersoll, C.G.; Ivey, C.D.; Hardesty, D.K.; May, T.W.; Augspurger, T.; Roberts, A.D.; van Genderen, E.; Barnhart, M.C. | Reconstituted soft water | Lampsilis siliquoidea | Molluscs | Juvenile (2-mo) | GRO | IC10 | 28 | 55 | 48 | 8 | 0.5 | 4.0073 | Gadd Daph | -3.3204 | 7.3277 | 27 | 27-GRO-IC10-Juvenile (2-mo) | 6.8239 | 3.701 | 40.4886 | 40.4886 |  |  | CCME (2018) | Primary |  | CCME
|  | 2010 | Wang, N.; Ingersoll, C.G.; Ivey, C.D.; Hardesty, D.K.; May, T.W.; Augspurger, T.; Roberts, A.D.; van Genderen, E.; Barnhart, M.C. | Reconstituted soft water | Lampsilis siliquoidea | Molluscs | Juvenile (2-mo) | GRO | IC10 | 28 | 24 | 49 | 7.8 | 0.5 | 3.1781 | Gadd Daph | -3.1767 | 6.3548 | 27 | 27-GRO-IC10-Juvenile (2-mo) | 6.8239 | 3.701 | 40.4886 | 40.4886 |  |  | CCME (2018) | unacceptable as <value |  | CCME
|  | 2010 | Wang, N.; Ingersoll, C.G.; Ivey, C.D.; Hardesty, D.K.; May, T.W.; Augspurger, T.; Roberts, A.D.; van Genderen, E.; Barnhart, M.C. | Reconstituted soft water | Lampsilis siliquoidea | Molluscs | Juvenile (2-mo) | MOR | NOEC | 28 | 87 | 48 | 8 | 0.5 | 4.4659 | Gadd Daph | -3.3204 | 7.7863 | 27 | 27-MOR-NOEC-Juvenile (2-mo) | 7.7863 | 4.6634 | 105.9942 |  | use IC10 |  | CCME (2018) | Primary |  | CCME
|  | 2010 | Wang, N.; Ingersoll, C.G.; Ivey, C.D.; Hardesty, D.K.; May, T.W.; Augspurger, T.; Roberts, A.D.; van Genderen, E.; Barnhart, M.C. | Reconstituted soft water | Lampsilis siliquoidea | Molluscs | Juvenile (4-mo) | MOR | NOEC | 28 | 97 | 49 | 7.8 | 0.5 | 4.5747 | Gadd Daph | -3.1767 | 7.7514 | 27 | 27-MOR-NOEC-Juvenile (4-mo) | 7.7514 | 4.6285 | 102.3629 |  | use IC10 |  | CCME (2018) | Primary |  | CCME
|  | 2010 | Wang, N.; Ingersoll, C.G.; Ivey, C.D.; Hardesty, D.K.; May, T.W.; Augspurger, T.; Roberts, A.D.; van Genderen, E.; Barnhart, M.C. | Reconstituted soft water | Lampsilis siliquoidea | Molluscs | Juvenile (2-mo) | MOR | IC10 | 28 | 127 | 48 | 8 | 0.5 | 4.8442 | Gadd Daph | -3.3204 | 8.1646 | 27 | 27-MOR-IC10-Juvenile (2-mo) | 8.1646 | 5.0417 | 154.7272 | 154.7272 |  |  | CCME (2018) | Primary |  | CCME
|  | 2010 | Wang, N.; Ingersoll, C.G.; Ivey, C.D.; Hardesty, D.K.; May, T.W.; Augspurger, T.; Roberts, A.D.; van Genderen, E.; Barnhart, M.C. | Reconstituted soft water | Lampsilis siliquoidea | Molluscs | Juvenile (4-mo) | MOR | IC10 | 28 | 125 | 49 | 7.8 | 0.5 | 4.8283 | Gadd Daph | -3.1767 | 8.005 | 27 | 27-MOR-IC10-Juvenile (4-mo) | 8.005 | 4.8821 | 131.911 | 131.911 |  |  | CCME (2018) | Primary |  | CCME
|  | 2010 | De Schamphelaere,K.A.C., and C.R. Janssen | Ankeveen (natural, Ankeveensche Plasschen, Netherlands) | Lymnaea stagnalis | Molluscs | 21 days | GRO | EC10 | 28 | 1629 | 256 | 7.81 | 12.7 | 7.3957 | Gadd Daph | -1.1365 | 8.5322 | 28 | 28-GRO-EC10-21 days | 8.2649 | 5.142 | 171.0575 | 171.0575 |  | used by CCME | CCME (2018) | Primary |  | CCME
|  | 2010 | De Schamphelaere,K.A.C., and C.R. Janssen | Markermeer (natural, Marken, Netherlands) | Lymnaea stagnalis | Molluscs | 21 days | GRO | EC10 | 28 | 910 | 225 | 7.9 | 7.82 | 6.8134 | Gadd Daph | -1.4089 | 8.2223 | 28 | 28-GRO-EC10-21 days | 8.2649 | 5.142 | 171.0575 | 171.0575 |  | used by CCME | CCME (2018) | Primary |  | CCME
|  | 2010 | De Schamphelaere,K.A.C., and C.R. Janssen | Voyon (natural, Le Voyon, France) | Lymnaea stagnalis | Molluscs | 21 days | GRO | EC10 | 28 | 200 | 37.6 | 7.41 | 2.85 | 5.2983 | Gadd Daph | -2.3325 | 7.6308 | 28 | 28-GRO-EC10-21 days | 8.2649 | 5.142 | 171.0575 | 171.0575 |  | used by CCME | CCME (2018) | Primary |  | CCME
|  | 2010 | De Schamphelaere,K.A.C., and C.R. Janssen | Brisy (natural, L'Ourthe Orientale, Belgium) | Lymnaea stagnalis | Molluscs | 21 days | GRO | EC10 | 28 | 244 | 40.9 | 6.77 | 1.5 | 5.4972 | Gadd Daph | -2.2788 | 7.776 | 28 | 28-GRO-EC10-21 days | 8.2649 | 5.142 | 171.0575 | 171.0575 |  | used by CCME | CCME (2018) | Primary |  | CCME
|  | 2010 | De Schamphelaere,K.A.C., and C.R. Janssen | Brisy high pH (added NaHC03) | Lymnaea stagnalis | Molluscs | 21 days | GRO | EC10 | 28 | 330 | 40.2 | 8.28 | 1.71 | 5.7991 | Gadd Daph | -2.8455 | 8.6446 | 28 | 28-GRO-EC10-21 days | 8.2649 | 5.142 | 171.0575 | 171.0575 |  | not used by CCME | Not used in CCCME as outside MLR range, but was assessed | Primary |  | CCME
|  | 2010 | De Schamphelaere,K.A.C., and C.R. Janssen | Brisy high pH, high Ca (added NaHC03 and CaCl2) | Lymnaea stagnalis | Molluscs | 21 days | GRO | EC10 | 28 | 719 | 296 | 8.25 | 1.53 | 6.5779 | Gadd Daph | -2.2793 | 8.8572 | 28 | 28-GRO-EC10-21 days | 8.2649 | 5.142 | 171.0575 | 171.0575 |  | not used by CCME | Not used in CCCME as outside MLR range, but was assessed | Primary |  | CCME
| 1982 | 1986 | Nebeker | Freshwater | Physa gyrina | Molluscs | Adult/juvenile | Mortality | NOEC | 30 | 570 | 36 | 6.9 | 0.5 | 6.3456 | Gadd Daph | -2.6546 | 9.0002 | 29 | 29-Mortality-NOEC-Adult/juvenile | 9.0002 | 5.8773 | 356.8457 | 356.8457 | NOEC ok as no EC10s for this species |  |  | Acceptable | 77% | AA
| 16506 | 1995 | Dorgelo,J., H. Meester, and C. Van Velzen | Freshwater | Potamopyrgus antipodarum | Molluscs | NR | GRO | NOEC | 77-112 | 72 | 238.2138 | 8 | 4.3 | 4.2767 | Gadd Daph | -1.7048 | 5.9815 | 30 | 30-GRO-NOEC-NR | 5.9815 | 2.8586 | 17.4374 | 17.4374 | NOEC ok as no EC10s for this species |  | CCME (2018) | Secondary |  | CCME
ANZG234-3 |  | 2017 | Markich | Synthetic water, representative SE Aus | Velesunio ambiguus | Molluscs | Larvae | DEV | NEC | 3 | 15 | 42 | 7 | 0.1 | 2.7081 | Gadd Daph | -3.126 | 5.8341 | 31 | 31-DEV-NEC-Larvae | 5.8341 | 2.7112 | 15.0475 | 15.0475 |  |  |  | High | 83% | AA
|  | 2010 | De Schamphelaere,K.A.C., C.R. Janssen |  | Brachionus calyciflorus | Rotifers | <2 hour old | POP | EC10 | 2 | 550 | 255 | 7.77 | 8.94 | 6.3099 | Gadd Daph | -1.3044 | 7.6144 | 32 | 32-POP-EC10-<2 hour old | 7.541 | 4.4181 | 82.9355 | 82.9355 |  |  | CCME (2018) | Primary |  | CCME
|  | 2010 | De Schamphelaere,K.A.C., C.R. Janssen |  | Brachionus calyciflorus | Rotifers | <2 hour old | POP | EC10 | 2 | 197 | 45.7 | 7.4 | 2.83 | 5.2832 | Gadd Daph | -2.272 | 7.5552 | 32 | 32-POP-EC10-<2 hour old | 7.541 | 4.4181 | 82.9355 | 82.9355 |  |  | CCME (2018) | Primary |  | CCME
|  | 2010 | De Schamphelaere,K.A.C., C.R. Janssen |  | Brachionus calyciflorus | Rotifers | <2 hour old | POP | EC10 | 2 | 142 | 46.9 | 6.89 | 1.18 | 4.9558 | Gadd Daph | -2.3479 | 7.3038 | 32 | 32-POP-EC10-<2 hour old | 7.541 | 4.4181 | 82.9355 | 82.9355 |  |  | CCME (2018) | Primary |  | CCME
|  | 2010 | De Schamphelaere,K.A.C., C.R. Janssen |  | Brachionus calyciflorus | Rotifers | <2 hour old | POP | EC10 | 2 | 66 | 41.5 | 8.09 | 1.73 | 4.1897 | Gadd Daph | -2.755 | 6.9446 | 32 | 32-POP-EC10-<2 hour old | 7.541 | 4.4181 | 82.9355 | 82.9355 |  |  | CCME (2018) | Primary |  | CCME
|  | 2010 | De Schamphelaere,K.A.C., C.R. Janssen |  | Brachionus calyciflorus | Rotifers | <2 hour old | POP | EC10 | 2 | 453 | 311 | 8.16 | 1.49 | 6.1159 | Gadd Daph | -2.2412 | 8.3571 | 32 | 32-POP-EC10-<2 hour old | 7.541 | 4.4181 | 82.9355 | 82.9355 |  |  | CCME (2018) | Primary |  | CCME
| 68220 | 2002 | Franklin,N.M., J.L. Stauber, R.P. Lim, and P. Petocz | Freshwater | Chlorella sp. | Green algae | EX | POP | NOEC | 2 | 20.2709 | 85 | 7.5 | 0.5 | 3.0092 | Chlorella | 0.05411 | 2.9551 | 33 | 33-POP-NOEC-EX | 2.9551 | 2.3083 | 10.0572 |  | EC10s available from other studies |  |  | Acceptable | 70% | Langdon et al. 2009
| 68220 | 2002 | Franklin,N.M., J.L. Stauber, R.P. Lim, and P. Petocz | Freshwater | Chlorella sp. | Green algae | EX | POP | NOEC | 3 | 20.2709 | 85 | 7.5 | 0.5 | 3.0092 | Chlorella | 0.05411 | 2.9551 | 33 | 33-POP-NOEC-EX | 2.9551 | 2.3083 | 10.0572 |  | EC10s available from other studies |  |  | Acceptable | 70% | Langdon et al. 2009
| 115303 | 2007 | Johnson,H.L., J.L. Stauber, M.S. Adams, and D.F. Jolley | Freshwater | Chlorella sp. | Green algae | EX | POP | EC10 | 3 | 28 | 85 | 7.5 | 0.5 | 3.3322 | Chlorella | 0.05411 | 3.2781 | 33 | 33-POP-EC10-EX | 0.54836 | -0.09843 | 0.90626 | 0.90626 |  |  |  | Acceptable | 72% | Langdon et al. 2009
1452-1 |  | 2021 | Price et al | Synthetic water | Chlorella sp. | Green algae | EX | POP | EC10 | 3 | 4.5 | 93 | 6.7 | 0.66 | 1.5041 | Chlorella | 0.49929 | 1.0048 | 33 | 33-POP-EC10-EX | 0.54836 | -0.09843 | 0.90626 | 0.90626 |  |  |  | High | 91% | JG
1452-2 |  | 2021 | Price et al | Synthetic water | Chlorella sp. | Green algae | EX | POP | EC10 | 3 | 1.8 | 93 | 7.1 | 0.44 | 0.58779 | Chlorella | 0.21338 | 0.37441 | 33 | 33-POP-EC10-EX | 0.54836 | -0.09843 | 0.90626 | 0.90626 |  |  |  | High | 91% | JG
1452-3 |  | 2021 | Price et al | Synthetic water | Chlorella sp. | Green algae | EX | POP | EC10 | 3 | 0.79 | 94 | 7.7 | 0.6 | -0.23572 | Chlorella | 0.11404 | 0.1 | 33 | 33-POP-EC10-EX | 0.54836 | -0.09843 | 0.90626 | 0.90626 |  |  |  | High | 91% | JG
1452-4 |  | 2021 | Price et al | Synthetic water | Chlorella sp. | Green algae | EX | POP | EC10 | 3 | 4.1 | 94 | 8 | 0.6 | 1.411 | Chlorella | 0.0063376 | 1.4046 | 33 | 33-POP-EC10-EX | 0.54836 | -0.09843 | 0.90626 | 0.90626 |  |  |  | High | 91% | JG
1452-5 |  | 2021 | Price et al | Synthetic water | Chlorella sp. | Green algae | EX | POP | EC10 | 3 | 3.2 | 93 | 8.3 | 0.69 | 1.1632 | Chlorella | -0.059504 | 1.2227 | 33 | 33-POP-EC10-EX | 0.54836 | -0.09843 | 0.90626 | 0.90626 |  |  |  | High | 91% | JG
1453-1 |  | 2022 | Price et al | Synthetic water | Chlorella sp. | Green algae | EX | POP | EC10 | 3 | 1.5 | 5 | 6.7 | 0.5 | 0.40547 | Chlorella | -1.5654 | 1.9709 | 33 | 33-POP-EC10-EX | 0.54836 | -0.09843 | 0.90626 | 0.90626 |  |  |  | High | 91% | JG
1453-2 |  | 2022 | Price et al | Synthetic water | Chlorella sp. | Green algae | EX | POP | EC10 | 3 | 1.8 | 5 | 7.6 | 0.5 | 0.58779 | Chlorella | -1.8885 | 2.4763 | 33 | 33-POP-EC10-EX | 0.54836 | -0.09843 | 0.90626 | 0.90626 |  |  |  | High | 91% | JG
1453-3 |  | 2022 | Price et al | Synthetic water | Chlorella sp. | Green algae | EX | POP | EC10 | 3 | 0.85 | 5 | 8.3 | 0.5 | -0.16252 | Chlorella | -2.1398 | 1.9773 | 33 | 33-POP-EC10-EX | 0.54836 | -0.09843 | 0.90626 | 0.90626 |  |  |  | High | 91% | JG
1453-4 |  | 2022 | Price et al | Synthetic water | Chlorella sp. | Green algae | EX | POP | EC10 | 3 | 3.3 | 31 | 6.7 | 0.5 | 1.1939 | Chlorella | -0.33752 | 1.5314 | 33 | 33-POP-EC10-EX | 0.54836 | -0.09843 | 0.90626 | 0.90626 |  |  |  | High | 91% | JG
1453-5 |  | 2022 | Price et al | Synthetic water | Chlorella sp. | Green algae | EX | POP | EC10 | 3 | 2.1 | 31 | 7.6 | 0.5 | 0.74194 | Chlorella | -0.66062 | 1.4026 | 33 | 33-POP-EC10-EX | 0.54836 | -0.09843 | 0.90626 | 0.90626 |  |  |  | High | 91% | JG
1453-6 |  | 2022 | Price et al | Synthetic water | Chlorella sp. | Green algae | EX | POP | EC10 | 3 | 1.3 | 31 | 8.3 | 0.5 | 0.26236 | Chlorella | -0.91192 | 1.1743 | 33 | 33-POP-EC10-EX | 0.54836 | -0.09843 | 0.90626 | 0.90626 |  |  |  | High | 91% | JG
1453-7 |  | 2022 | Price et al | Synthetic water | Chlorella sp. | Green algae | EX | POP | EC10 | 3 | 5.3 | 402 | 6.7 | 0.5 | 1.6677 | Chlorella | 1.387 | 0.28069 | 33 | 33-POP-EC10-EX | 0.54836 | -0.09843 | 0.90626 | 0.90626 |  |  |  | High | 91% | JG
1453-8 |  | 2022 | Price et al | Synthetic water | Chlorella sp. | Green algae | EX | POP | EC10 | 3 | 4.4 | 402 | 7.6 | 0.5 | 1.4816 | Chlorella | 1.0639 | 0.41769 | 33 | 33-POP-EC10-EX | 0.54836 | -0.09843 | 0.90626 | 0.90626 |  |  |  | High | 91% | JG
1453-9 |  | 2022 | Price et al | Synthetic water | Chlorella sp. | Green algae | EX | POP | EC10 | 3 | 3.9 | 402 | 8.3 | 0.5 | 1.361 | Chlorella | 0.81262 | 0.54836 | 33 | 33-POP-EC10-EX | 0.54836 | -0.09843 | 0.90626 | 0.90626 |  |  |  | High | 91% | JG
1454-1 |  | 2023 | Price et al | Synthetic water | Chlorella sp. | Green algae | EX | POP | EC10 | 3 | 1.6 | 90 | 7.7 | 0.5 | 0.47 | Chlorella | 0.020777 | 0.44923 | 33 | 33-POP-EC10-EX | 0.54836 | -0.09843 | 0.90626 | 0.90626 |  |  |  | High | 80% | JG
1454-2 |  | 2023 | Price et al | Manton Dam | Chlorella sp. | Green algae | EX | POP | EC10 | 3 | 2 | 90 | 7.6 | 2.5 | 0.69315 | Chlorella | 0.62159 | 0.071557 | 33 | 33-POP-EC10-EX | 0.54836 | -0.09843 | 0.90626 | 0.90626 |  |  |  | High | 80% | JG
1454-3 |  | 2023 | Price et al | Manton Dam | Chlorella sp. | Green algae | EX | POP | EC10 | 3 | 3.5 | 90 | 7.6 | 5.4 | 1.2528 | Chlorella | 0.8919 | 0.36087 | 33 | 33-POP-EC10-EX | 0.54836 | -0.09843 | 0.90626 | 0.90626 |  |  |  | High | 80% | JG
1454-4 |  | 2023 | Price et al | Manton Dam | Chlorella sp. | Green algae | EX | POP | EC10 | 3 | 4.5 | 90 | 7.6 | 10.1 | 1.5041 | Chlorella | 1.1117 | 0.39241 | 33 | 33-POP-EC10-EX | 0.54836 | -0.09843 | 0.90626 | 0.90626 |  |  |  | High | 80% | JG
1454-5 |  | 2023 | Price et al | Manton Dam | Chlorella sp. | Green algae | EX | POP | EC10 | 3 | 6.1 | 90 | 7.6 | 15.1 | 1.8083 | Chlorella | 1.2528 | 0.55546 | 33 | 33-POP-EC10-EX | 0.54836 | -0.09843 | 0.90626 | 0.90626 |  |  |  | High | 80% | JG
1454-6 |  | 2023 | Price et al | Manton Dam | Chlorella sp. | Green algae | EX | POP | EC10 | 3 | 2.7 | 90 | 6.7 | 5.5 | 0.99325 | Chlorella | 1.2214 | -0.22819 | 33 | 33-POP-EC10-EX | 0.54836 | -0.09843 | 0.90626 |  |  |  |  | High | 80% | JG
1454-7 |  | 2023 | Price et al | Manton Dam | Chlorella sp. | Green algae | EX | POP | EC10 | 3 | 2.8 | 90 | 8.3 | 5.5 | 1.0296 | Chlorella | 0.64704 | 0.38258 | 33 | 33-POP-EC10-EX | 0.54836 | -0.09843 | 0.90626 | 0.90626 |  |  |  | High | 80% | JG
1454-8 |  | 2023 | Price et al | Appletree Creek | Chlorella sp. | Green algae | EX | POP | EC10 | 3 | 1.8 | 90 | 7.6 | 2 | 0.58779 | Chlorella | 0.54327 | 0.04452 | 33 | 33-POP-EC10-EX | 0.54836 | -0.09843 | 0.90626 | 0.90626 |  |  |  | High | 80% | JG
1454-9 |  | 2023 | Price et al | Appletree Creek | Chlorella sp. | Green algae | EX | POP | EC10 | 3 | 2.3 | 90 | 7.6 | 4.6 | 0.83291 | Chlorella | 0.83562 | -0.0027085 | 33 | 33-POP-EC10-EX | 0.54836 | -0.09843 | 0.90626 |  |  |  |  | High | 80% | JG
1454-10 |  | 2023 | Price et al | Appletree Creek | Chlorella sp. | Green algae | EX | POP | EC10 | 3 | 2.9 | 90 | 7.6 | 8.8 | 1.0647 | Chlorella | 1.0633 | 0.001401 | 33 | 33-POP-EC10-EX | 0.54836 | -0.09843 | 0.90626 | 0.90626 |  |  |  | High | 80% | JG
1454-11 |  | 2023 | Price et al | Appletree Creek | Chlorella sp. | Green algae | EX | POP | EC10 | 3 | 3.4 | 90 | 7.6 | 13 | 1.2238 | Chlorella | 1.2003 | 0.023506 | 33 | 33-POP-EC10-EX | 0.54836 | -0.09843 | 0.90626 | 0.90626 |  |  |  | High | 80% | JG
1454-12 |  | 2023 | Price et al | Appletree Creek | Chlorella sp. | Green algae | EX | POP | EC10 | 3 | 2.2 | 90 | 6.7 | 4.9 | 0.78846 | Chlorella | 1.1809 | -0.39244 | 33 | 33-POP-EC10-EX | 0.54836 | -0.09843 | 0.90626 |  |  |  |  | High | 80% | JG
1454-13 |  | 2023 | Price et al | Appletree Creek | Chlorella sp. | Green algae | EX | POP | EC10 | 3 | 2 | 90 | 8.3 | 4.9 | 0.69315 | Chlorella | 0.60649 | 0.086654 | 33 | 33-POP-EC10-EX | 0.54836 | -0.09843 | 0.90626 | 0.90626 |  |  |  | High | 80% | JG
1455-1 |  | 2022 | Stauber et al | Blackwood River buffered | Chlorella sp. | Green algae | EX | POP | EC10 | 3 | 145 | 355 | 8.05 | 4.2 | 4.9767 | Chlorella | 1.5657 | 3.411 | 33 | 33-POP-EC10-EX | 0.54836 | -0.09843 | 0.90626 | 0.90626 |  |  |  | High | 85% | JG
|  | 2022 | Stauber et al | Blackwood River unbuffered | Chlorella sp. | Green algae | EX | POP | EC10 | 3 | 42 | 355 | 8.2 | 4.2 | 3.7377 | Chlorella | 1.5118 | 2.2258 | 33 |  | 5.8153 | 5.1685 | 175.6484 |  |  | exclude, use buffered only
1455-2 |  | 2022 | Stauber et al | Limestone Creek buffered | Chlorella sp. | Green algae | EX | POP | EC10 | 3 | 35 | 89 | 7.42 | 20 | 3.5553 | Chlorella | 1.4086 | 2.1468 | 33 |  | 5.8153 | 5.1685 | 175.6484 | DOC too high |  | Outside MLR range, DOC > 18 |  | High | 85% | JG
|  | 2022 | Stauber et al | Limestone Creek unbuffered | Chlorella sp. | Green algae | EX | POP | EC10 | 3 | 51 | 89 | 8 | 20 | 3.9318 | Chlorella | 1.2004 | 2.7315 | 33 |  | 5.8153 | 5.1685 | 175.6484 |  |  | exclude, use buffered only
1455-3 |  | 2022 | Stauber et al | Magela Creek buffered | Chlorella sp. | Green algae | EX | POP | EC10 | 3 | 27 | 3 | 6.38 | 6 | 3.2958 | Chlorella | -0.92215 | 4.218 | 33 | 33-POP-EC10-EX | 0.54836 | -0.09843 | 0.90626 |  |  |  |  | High | 85% | JG
|  | 2022 | Stauber et al | Magela Creek unbuffered | Chlorella sp. | Green algae | EX | POP | EC10 | 3 | 14 | 3 | 6.7 | 6 | 2.6391 | Chlorella | -1.037 | 3.6761 | 33 |  | 5.8153 | 5.1685 | 175.6484 |  |  | exclude, use buffered only
1455-4 |  | 2022 | Stauber et al | Ovens River buffered | Chlorella sp. | Green algae | EX | POP | EC10 | 3 | 6.6 | 11 | 7.47 | 0.5 | 1.8871 | Chlorella | -1.3112 | 3.1983 | 33 | 33-POP-EC10-EX | 0.54836 | -0.09843 | 0.90626 |  |  |  |  | High | 85% | JG
|  | 2022 | Stauber et al | Ovens River unbuffered | Chlorella sp. | Green algae | EX | POP | EC10 | 3 | 7.4 | 11 | 7.7 | 0.5 | 2.0015 | Chlorella | -1.3938 | 3.3953 | 33 |  | 5.8153 | 5.1685 | 175.6484 |  |  | exclude, use buffered only
1455-5 |  | 2022 | Stauber et al | Ovens River pH adjusted, buffered | Chlorella sp. | Green algae | EX | POP | EC10 | 3 | 6.3 | 11 | 8.01 | 0.5 | 1.8405 | Chlorella | -1.5051 | 3.3457 | 33 | 33-POP-EC10-EX | 0.54836 | -0.09843 | 0.90626 |  |  |  |  | High | 85% | JG
|  | 2022 | Stauber et al | Teatree Creek unbuffered | Chlorella sp. | Green algae | EX | POP | EC10 | 3 | 109 | 13 | 6.1 | 25 | 4.6913 | Chlorella | 0.66614 | 4.0252 | 33 |  | 5.8153 | 5.1685 | 175.6484 | DOC too high |  | Outside MLR range, DOC > 18
1455-6 |  | 2022 | Stauber et al | Woronora River buffered | Chlorella sp. | Green algae | EX | POP | EC10 | 3 | 193 | 18 | 7.11 | 5.3 | 5.2627 | Chlorella | -0.021905 | 5.2846 | 33 | 33-POP-EC10-EX | 0.54836 | -0.09843 | 0.90626 |  |  |  |  | High | 85% | JG
|  | 2022 | Stauber et al | Woronora River unbuffered | Chlorella sp. | Green algae | EX | POP | EC10 | 3 | 92 | 18 | 7.4 | 5.3 | 4.5218 | Chlorella | -0.12601 | 4.6478 | 33 |  | 5.8153 | 5.1685 | 175.6484 |  |  | exclude, use buffered only
|  | 2022 | Stauber et al | Blackwood River buffered | Chlorella sp. | Green algae | EX | POP | EC20 | 3 | 256 | 355 | 8.05 | 4.2 | 5.5452 | Chlorella | 1.5657 | 3.9795 | 33 |  | 5.8153 | 5.1685 | 175.6484 |  | use EC10s this species
|  | 2022 | Stauber et al | Blackwood River unbuffered | Chlorella sp. | Green algae | EX | POP | EC20 | 3 | 89 | 355 | 8.2 | 4.2 | 4.4886 | Chlorella | 1.5118 | 2.9768 | 33 |  | 5.8153 | 5.1685 | 175.6484 |  | use EC10s this species | exclude, use buffered only
|  | 2022 | Stauber et al | Limestone Creek buffered | Chlorella sp. | Green algae | EX | POP | EC20 | 3 | 81 | 89 | 7.42 | 20 | 4.3944 | Chlorella | 1.4086 | 2.9859 | 33 |  | 5.8153 | 5.1685 | 175.6484 |  | use EC10s this species | Outside MLR range, DOC > 18
|  | 2022 | Stauber et al | Limestone Creek unbuffered | Chlorella sp. | Green algae | EX | POP | EC20 | 3 | 96 | 89 | 8 | 20 | 4.5643 | Chlorella | 1.2004 | 3.364 | 33 |  | 5.8153 | 5.1685 | 175.6484 |  | use EC10s this species | Outside MLR range, DOC > 18
|  | 2022 | Stauber et al | Magela Creek buffered | Chlorella sp. | Green algae | EX | POP | EC20 | 3 | 41 | 3 | 6.38 | 6 | 3.7136 | Chlorella | -0.92215 | 4.6357 | 33 |  | 5.8153 | 5.1685 | 175.6484 |  | use EC10s this species
|  | 2022 | Stauber et al | Magela Creek unbuffered | Chlorella sp. | Green algae | EX | POP | EC20 | 3 | 26 | 3 | 6.7 | 6 | 3.2581 | Chlorella | -1.037 | 4.2951 | 33 |  | 5.8153 | 5.1685 | 175.6484 |  | use EC10s this species | exclude, use buffered only
|  | 2022 | Stauber et al | Ovens River buffered | Chlorella sp. | Green algae | EX | POP | EC20 | 3 | 16 | 11 | 7.47 | 0.5 | 2.7726 | Chlorella | -1.3112 | 4.0838 | 33 |  | 5.8153 | 5.1685 | 175.6484 |  | use EC10s this species
|  | 2022 | Stauber et al | Ovens River unbuffered | Chlorella sp. | Green algae | EX | POP | EC20 | 3 | 14 | 11 | 7.7 | 0.5 | 2.6391 | Chlorella | -1.3938 | 4.0329 | 33 |  | 5.8153 | 5.1685 | 175.6484 |  | use EC10s this species | exclude, use buffered only
|  | 2022 | Stauber et al | Ovens River pH adjusted, buffered | Chlorella sp. | Green algae | EX | POP | EC20 | 3 | 14 | 11 | 8.01 | 0.5 | 2.6391 | Chlorella | -1.5051 | 4.1442 | 33 |  | 5.8153 | 5.1685 | 175.6484 |  | use EC10s this species
|  | 2022 | Stauber et al | Teatree Creek unbuffered | Chlorella sp. | Green algae | EX | POP | EC20 | 3 | 194 | 13 | 6.1 | 25 | 5.2679 | Chlorella | 0.66614 | 4.6017 | 33 |  | 5.8153 | 5.1685 | 175.6484 |  | use EC10s this species | exclude, use buffered only
|  | 2022 | Stauber et al | Woronora River buffered | Chlorella sp. | Green algae | EX | POP | EC20 | 3 | 271 | 18 | 7.11 | 5.3 | 5.6021 | Chlorella | -0.021905 | 5.624 | 33 |  | 5.8153 | 5.1685 | 175.6484 |  | use EC10s this species
|  | 2022 | Stauber et al | Woronora River unbuffered | Chlorella sp. | Green algae | EX | POP | EC20 | 3 | 139 | 18 | 7.4 | 5.3 | 4.9345 | Chlorella | -0.12601 | 5.0605 | 33 |  | 5.8153 | 5.1685 | 175.6484 |  | use EC10s this species | exclude, use buffered only
| ANZG3334-2 | 2020 | Melanie A Trenfield, Ceiwen J Pease, Samantha L Walker, Tom Mooney, Linda Tybell, Chris Humphrey, Rick A van Dam and Andrew J Harford | Natural water - Magela Creek | Chlorella sp. (eriss) | Green algae | EX | POP | EC10 | 3 | 286 | 3.5 | 6.4 | 1.4 | 5.656 | Chlorella | -1.3364 | 6.9924 | 34 | 34-POP-EC10-EX | 6.9924 | 6.3456 | 569.9746 | 569.9746 |  | inside MLR range |  | High | 90% | AA
| 84052 | 2005 | De Schamphelaere,K.A.C., S. Lofts, and C.R. Janssen | Freshwater | Pseudokirchneriella subcapitata | Green algae | EX | POP | EC10 | 3 | 109 | 26.9951 | 6.26 | 2.48 | 4.6913 | R. sub - DeForest | -5.2251 | 9.9164 | 35 | 35-POP-EC10-EX | 9.4587 | 2.8263 | 16.8836 | 16.8836 |  |  | CCME (2018) | Primary |  | CCME
| 84052 | 2005 | De Schamphelaere,K.A.C., S. Lofts, and C.R. Janssen | Freshwater | Pseudokirchneriella subcapitata | Green algae | EX | POP | EC10 | 3 | 78.5 | 26.5877 | 6.43 | 3.65 | 4.3631 | R. sub - DeForest | -5.2914 | 9.6545 | 35 | 35-POP-EC10-EX | 9.4587 | 2.8263 | 16.8836 | 16.8836 |  |  | CCME (2018) | Primary |  | CCME
| 84052 | 2005 | De Schamphelaere,K.A.C., S. Lofts, and C.R. Janssen | Freshwater | Pseudokirchneriella subcapitata | Green algae | EX | POP | EC10 | 3 | 136 | 144.3611 | 7.42 | 22.3 | 4.9127 | R. sub - DeForest | -5.7694 | 10.6821 | 35 | 35-POP-EC10-EX | 9.4587 | 2.8263 | 16.8836 | 16.8836 |  |  | CCME (2018) | Primary |  | CCME
| 84052 | 2005 | De Schamphelaere,K.A.C., S. Lofts, and C.R. Janssen | Freshwater | Pseudokirchneriella subcapitata | Green algae | EX | POP | EC10 | 3 | 27.3 | 239.075 | 8.01 | 5.89 | 3.3069 | R. sub - DeForest | -6.558 | 9.8649 | 35 | 35-POP-EC10-EX | 9.4587 | 2.8263 | 16.8836 | 16.8836 |  |  | CCME (2018) | Primary |  | CCME
1456-1 | Zn Extend 2 | 2017 | Van Regenmortel, T., Janssen, C.R., De Schamphelaere, K.A.C. | Voyon water | Pseudokirchneriella subcapitata | Green algae | EX | POP | EC10 | 2 | 89 | 75.2 | 6.98 | 9.5 | 4.4886 | R. sub - DeForest | -5.5672 | 10.0558 | 35 | 35-POP-EC10-EX | 9.4587 | 2.8263 | 16.8836 | 16.8836 |  |  |  | High | 81.4% | JG
1456-2 | Zn Extend 2 | 2017 | Van Regenmortel, T., Janssen, C.R., De Schamphelaere, K.A.C. | Brisy | Pseudokirchneriella subcapitata | Green algae | EX | POP | EC10 | 2 | 36 | 45 | 7.26 | 12 | 3.5835 | R. sub - DeForest | -5.7606 | 9.3441 | 35 | 35-POP-EC10-EX | 9.4587 | 2.8263 | 16.8836 | 16.8836 |  |  |  | High | 81.4% | JG
1456-3 | Zn Extend 2 | 2017 | Van Regenmortel, T., Janssen, C.R., De Schamphelaere, K.A.C. | Bihain | Pseudokirchneriella subcapitata | Green algae | EX | POP | EC10 | 2 | 116 | 21.5 | 6.26 | 4.1 | 4.7536 | R. sub - DeForest | -5.12 | 9.8736 | 35 | 35-POP-EC10-EX | 9.4587 | 2.8263 | 16.8836 | 16.8836 |  |  |  | High | 81.4% | JG
1456-4 | Zn Extend 2 | 2017 | Van Regenmortel, T., Janssen, C.R., De Schamphelaere, K.A.C. | Voyon high pH | Pseudokirchneriella subcapitata | Green algae | EX | POP | EC10 | 2 | 17 | 70.5 | 8.54 | 9 | 2.8332 | R. sub - DeForest | -6.9279 | 9.7611 | 35 | 35-POP-EC10-EX | 9.4587 | 2.8263 | 16.8836 | 16.8836 |  |  |  | High | 81.4% | JG
1456-5 | Zn Extend 2 | 2017 | Van Regenmortel, T., Janssen, C.R., De Schamphelaere, K.A.C. | Voyon high pH | Pseudokirchneriella subcapitata | Green algae | EX | POP | EC10 | 3 | 14 | 70.5 | 8.54 | 9 | 2.6391 | R. sub - DeForest | -6.9279 | 9.5669 | 35 | 35-POP-EC10-EX | 9.4587 | 2.8263 | 16.8836 | 16.8836 |  |  |  | High | 81.4% | JG
1456-6 | Zn Extend 2 | 2017 | Van Regenmortel, T., Janssen, C.R., De Schamphelaere, K.A.C. | Bihain, low Ca | Pseudokirchneriella subcapitata | Green algae | EX | POP | EC10 | 2 | 89 | 22.7 | 6.16 | 11.3 | 4.4886 | R. sub - DeForest | -4.8216 | 9.3103 | 35 | 35-POP-EC10-EX | 9.4587 | 2.8263 | 16.8836 | 16.8836 |  |  |  | High | 81.4% | JG
1456-7 | Zn Extend 2 | 2017 | Van Regenmortel, T., Janssen, C.R., De Schamphelaere, K.A.C. | Brisy | Pseudokirchneriella subcapitata | Green algae | EX | POP | EC10 | 2 | 51 | 47.8 | 7.13 | 9.9 | 3.9318 | R. sub - DeForest | -5.6883 | 9.6201 | 35 | 35-POP-EC10-EX | 9.4587 | 2.8263 | 16.8836 | 16.8836 |  |  |  | High | 81.4% | JG
1456-8 | Zn Extend 2 | 2017 | Van Regenmortel, T., Janssen, C.R., De Schamphelaere, K.A.C. | Brisy | Pseudokirchneriella subcapitata | Green algae | EX | POP | EC10 | 3 | 55 | 47.8 | 7.15 | 9.9 | 4.0073 | R. sub - DeForest | -5.7056 | 9.7129 | 35 | 35-POP-EC10-EX | 9.4587 | 2.8263 | 16.8836 | 16.8836 |  |  |  | High | 81.4% | JG
1456-9 | Zn Extend 2 | 2017 | Van Regenmortel, T., Janssen, C.R., De Schamphelaere, K.A.C. | Loire | Pseudokirchneriella subcapitata | Green algae | EX | POP | EC10 | 2 | 6 | 46.7 | 8.27 | 4.5 | 1.7918 | R. sub - DeForest | -6.8392 | 8.631 | 35 | 35-POP-EC10-EX | 9.4587 | 2.8263 | 16.8836 | 16.8836 |  |  |  | High | 81.4% | JG
1456-10 | Zn Extend 2 | 2017 | Van Regenmortel, T., Janssen, C.R., De Schamphelaere, K.A.C. | Loire | Pseudokirchneriella subcapitata | Green algae | EX | POP | EC10 | 3 | 10 | 46.7 | 8.32 | 4.5 | 2.3026 | R. sub - DeForest | -6.8824 | 9.185 | 35 | 35-POP-EC10-EX | 9.4587 | 2.8263 | 16.8836 | 16.8836 |  |  |  | High | 81.4% | JG
1456-11 | Zn Extend 2 | 2017 | Van Regenmortel, T., Janssen, C.R., De Schamphelaere, K.A.C. | Loire, pH 8.5 | Pseudokirchneriella subcapitata | Green algae | EX | POP | EC10 | 2 | 16 | 46.2 | 8.51 | 4.8 | 2.7726 | R. sub - DeForest | -7.0333 | 9.8059 | 35 | 35-POP-EC10-EX | 9.4587 | 2.8263 | 16.8836 | 16.8836 |  |  |  | High | 81.4% | JG
1456-12 | Zn Extend 2 | 2017 | Van Regenmortel, T., Janssen, C.R., De Schamphelaere, K.A.C. | Loire, pH 8.5 | Pseudokirchneriella subcapitata | Green algae | EX | POP | EC10 | 3 | 16 | 46.2 | 8.53 | 4.8 | 2.7726 | R. sub - DeForest | -7.0506 | 9.8232 | 35 | 35-POP-EC10-EX | 9.4587 | 2.8263 | 16.8836 | 16.8836 |  |  |  | High | 81.4% | JG
1456-13 | Zn Extend 2 | 2017 | Van Regenmortel, T., Janssen, C.R., De Schamphelaere, K.A.C. | Bihain, low Ca | Pseudokirchneriella subcapitata | Green algae | EX | POP | EC10 | 2 | 80 | 19.1 | 6.23 | 9.3 | 4.382 | R. sub - DeForest | -4.9229 | 9.3049 | 35 | 35-POP-EC10-EX | 9.4587 | 2.8263 | 16.8836 | 16.8836 |  |  |  | High | 81.4% | JG
1456-14 | Zn Extend 2 | 2017 | Van Regenmortel, T., Janssen, C.R., De Schamphelaere, K.A.C. | Bihain, low Ca | Pseudokirchneriella subcapitata | Green algae | EX | POP | EC10 | 3 | 131 | 19.1 | 6.23 | 9.3 | 4.8752 | R. sub - DeForest | -4.9229 | 9.7981 | 35 | 35-POP-EC10-EX | 9.4587 | 2.8263 | 16.8836 | 16.8836 |  |  |  | High | 81.4% | JG
1456-15 | Zn Extend 2 | 2017 | Van Regenmortel, T., Janssen, C.R., De Schamphelaere, K.A.C. | Madon, high pH | Pseudokirchneriella subcapitata | Green algae | EX | POP | EC10 | 2 | 34 | 513.4 | 8.32 | 7 | 3.5264 | R. sub - DeForest | -6.7901 | 10.3165 | 35 | 35-POP-EC10-EX | 9.4587 | 2.8263 | 16.8836 | 16.8836 |  |  |  | High | 81.4% | JG
1456-16 | Zn Extend 2 | 2017 | Van Regenmortel, T., Janssen, C.R., De Schamphelaere, K.A.C. | Taurion | Pseudokirchneriella subcapitata | Green algae | EX | POP | EC10 | 2 | 65 | 14.4 | 6.67 | 2.3 | 4.1744 | R. sub - DeForest | -5.5955 | 9.7699 | 35 | 35-POP-EC10-EX | 9.4587 | 2.8263 | 16.8836 | 16.8836 |  |  |  | High | 81.4% | JG
1456-17 | Zn Extend 2 | 2017 | Van Regenmortel, T., Janssen, C.R., De Schamphelaere, K.A.C. | Maulde | Pseudokirchneriella subcapitata | Green algae | EX | POP | EC10 | 2 | 68 | 13.8 | 6.72 | 3.7 | 4.2195 | R. sub - DeForest | -5.5394 | 9.7589 | 35 | 35-POP-EC10-EX | 9.4587 | 2.8263 | 16.8836 | 16.8836 |  |  |  | High | 81.4% | JG
1456-18 | Zn-Extend 1 | 2017 | Van Regenmortel, T., Janssen, C.R., De Schamphelaere, K.A.C. | Moselette | Pseudokirchneriella subcapitata | Green algae | EX | POP | EC10 | 2 | 62 | 19.3 | 5.85 | 2.9 | 4.1271 | R. sub - DeForest | -4.8377 | 8.9649 | 35 | 35-POP-EC10-EX | 9.4587 | 2.8263 | 16.8836 | 16.8836 |  |  |  | High | 81.4% | JG
1456-19 | Zn-Extend 1 | 2017 | Van Regenmortel, T., Janssen, C.R., De Schamphelaere, K.A.C. |  | Pseudokirchneriella subcapitata | Green algae | EX | POP | EC10 | 3 | 22 | 8.6 | 6.08 | 4.5 | 3.091 | R. sub - DeForest | -4.9448 | 8.0359 | 35 | 35-POP-EC10-EX | 9.4587 | 2.8263 | 16.8836 | 16.8836 |  |  |  | High | 81.4% | JG
1456-20 | Zn-Extend 1 | 2017 | Van Regenmortel, T., Janssen, C.R., De Schamphelaere, K.A.C. |  | Pseudokirchneriella subcapitata | Green algae | EX | POP | EC10 | 3 | 32 | 8.9 | 6.01 | 4.4 | 3.4657 | R. sub - DeForest | -4.889 | 8.3547 | 35 | 35-POP-EC10-EX | 9.4587 | 2.8263 | 16.8836 | 16.8836 |  |  |  | High | 81.4% | JG
|  | 2022 | Stauber et al | Synthetic water | Pseudokirchneriella subcapitata | Green algae | EX | POP | EC10 | 3 | 21 | 18 | 7.4 | 0.5 | 3.0445 | R. sub - DeForest | -6.5459 | 9.5904 | 35 | 35-POP-EC10-EX | 9.4587 | 2.8263 | 16.8836 | 16.8836 |  |  |  | High | 94.8% | LG
|  | 2022 | Stauber et al | Waihou River | Pseudokirchneriella subcapitata | Green algae | EX | POP | EC10 | 3 | 6.3 | 39 | 7.9 | 0.5 | 1.8405 | R. sub - DeForest | -6.9784 | 8.8189 | 35 | 35-POP-EC10-EX | 9.4587 | 2.8263 | 16.8836 | 16.8836 |  |  |  | High | 94.8% | LG
|  | 2022 | Stauber et al | Clutha River | Pseudokirchneriella subcapitata | Green algae | EX | POP | EC10 | 3 | 7.7 | 50 | 8 | 0.4 | 2.0412 | R. sub - DeForest | -7.1115 | 9.1527 | 35 | 35-POP-EC10-EX | 9.4587 | 2.8263 | 16.8836 | 16.8836 |  |  |  | High | 94.8% | LG
|  | 2022 | Stauber et al | Mahurangi River | Pseudokirchneriella subcapitata | Green algae | EX | POP | EC10 | 3 | 20 | 110 | 8.2 | 2.4 | 2.9957 | R. sub - DeForest | -6.91 | 9.9058 | 35 | 35-POP-EC10-EX | 9.4587 | 2.8263 | 16.8836 | 16.8836 |  |  |  | High | 94.8% | LG
|  | 2022 | Stauber et al | Okutua/Waihou | Pseudokirchneriella subcapitata | Green algae | EX | POP | EC10 | 3 | 43 | 25.6 | 7.2 | 7.3 | 3.7612 | R. sub - DeForest | -5.8125 | 9.5737 | 35 | 35-POP-EC10-EX | 9.4587 | 2.8263 | 16.8836 | 16.8836 |  |  |  | High | 94.8% | LG
|  | 2022 | Stauber et al | Hoteo River | Pseudokirchneriella subcapitata | Green algae | EX | POP | EC10 | 3 | 6.9 | 72.3 | 7.6 | 4.6 | 1.9315 | R. sub - DeForest | -6.2551 | 8.1866 | 35 | 35-POP-EC10-EX | 9.4587 | 2.8263 | 16.8836 | 16.8836 |  |  |  | High | 94.8% | LG
|  | 2022 | Stauber et al | Synthetic water | Pseudokirchneriella subcapitata | Green algae | EX | POP | EC20 | 3 | 39 | 18 | 7.4 | 0.5 | 3.6636 | R. sub - DeForest | -6.5459 | 10.2094 | 35 | 35-POP-EC20-EX | 9.9287 | 3.2964 | 27.0145 |  | use EC10 |  |  | High | 94.8% | LG
|  | 2022 | Stauber et al | Waihou River | Pseudokirchneriella subcapitata | Green algae | EX | POP | EC20 | 3 | 16 | 39 | 7.9 | 0.5 | 2.7726 | R. sub - DeForest | -6.9784 | 9.751 | 35 | 35-POP-EC20-EX | 9.9287 | 3.2964 | 27.0145 |  | use EC10 |  |  | High | 94.8% | LG
|  | 2022 | Stauber et al | Clutha River | Pseudokirchneriella subcapitata | Green algae | EX | POP | EC20 | 3 | 18 | 50 | 8 | 0.4 | 2.8904 | R. sub - DeForest | -7.1115 | 10.0019 | 35 | 35-POP-EC20-EX | 9.9287 | 3.2964 | 27.0145 |  | use EC10 |  |  | High | 94.8% | LG
|  | 2022 | Stauber et al | Mahurangi River | Pseudokirchneriella subcapitata | Green algae | EX | POP | EC20 | 3 | 41 | 110 | 8.2 | 2.4 | 3.7136 | R. sub - DeForest | -6.91 | 10.6236 | 35 | 35-POP-EC20-EX | 9.9287 | 3.2964 | 27.0145 |  | use EC10 |  |  | High | 94.8% | LG
|  | 2022 | Stauber et al | Okutua/Waihou | Pseudokirchneriella subcapitata | Green algae | EX | POP | EC20 | 3 | 68 | 25.6 | 7.2 | 7.3 | 4.2195 | R. sub - DeForest | -5.8125 | 10.032 | 35 | 35-POP-EC20-EX | 9.9287 | 3.2964 | 27.0145 |  | use EC10 |  |  | High | 94.8% | LG
|  | 2022 | Stauber et al | Hoteo River | Pseudokirchneriella subcapitata | Green algae | EX | POP | EC20 | 3 | 16 | 72.3 | 7.6 | 4.6 | 2.7726 | R. sub - DeForest | -6.2551 | 9.0276 | 35 | 35-POP-EC20-EX | 9.9287 | 3.2964 | 27.0145 |  | use EC10 |  |  | High | 94.8% | LG
Note on L10: [Threaded comment] Your version of Excel allows you to read this threaded comment; however, any edits to it will get removed if the file is opened in a newer version of Excel. Learn more: https://go.microsoft.com/fwlink/?linkid=870924 Comment: From CCME
Note on L15: [Threaded comment] Your version of Excel allows you to read this threaded comment; however, any edits to it will get removed if the file is opened in a newer version of Excel. Learn more: https://go.microsoft.com/fwlink/?linkid=870924 Comment: Calcd by DeForest& VanG
Note on L17: [Threaded comment] Your version of Excel allows you to read this threaded comment; however, any edits to it will get removed if the file is opened in a newer version of Excel. Learn more: https://go.microsoft.com/fwlink/?linkid=870924 Comment: Calcd by DeForest& VanG
Note on L71: [Threaded comment] Your version of Excel allows you to read this threaded comment; however, any edits to it will get removed if the file is opened in a newer version of Excel. Learn more: https://go.microsoft.com/fwlink/?linkid=870924 Comment: IC10 calcd by CCME
Note on L73: [Threaded comment] Your version of Excel allows you to read this threaded comment; however, any edits to it will get removed if the file is opened in a newer version of Excel. Learn more: https://go.microsoft.com/fwlink/?linkid=870924 Comment: Geomean of 5 tests
Note on L75: [Threaded comment] Your version of Excel allows you to read this threaded comment; however, any edits to it will get removed if the file is opened in a newer version of Excel. Learn more: https://go.microsoft.com/fwlink/?linkid=870924 Comment: calcd by CCME
Note on L92: Jennifer Gadd: This is Total Zn, dissolved Zn was 94
Note on L216: [Threaded comment] Your version of Excel allows you to read this threaded comment; however, any edits to it will get removed if the file is opened in a newer version of Excel. Learn more: https://go.microsoft.com/fwlink/?linkid=870924 Comment: CCME calcd
Note on L236: [Threaded comment] Your version of Excel allows you to read this threaded comment; however, any edits to it will get removed if the file is opened in a newer version of Excel. Learn more: https://go.microsoft.com/fwlink/?linkid=870924 Comment: Reported as <24
Note on O10: [Threaded comment] Your version of Excel allows you to read this threaded comment; however, any edits to it will get removed if the file is opened in a newer version of Excel. Learn more: https://go.microsoft.com/fwlink/?linkid=870924 Comment: Estimated by CCME
Note on O11: [Threaded comment] Your version of Excel allows you to read this threaded comment; however, any edits to it will get removed if the file is opened in a newer version of Excel. Learn more: https://go.microsoft.com/fwlink/?linkid=870924 Comment: Estimated by CCME
Note on O12: [Threaded comment] Your version of Excel allows you to read this threaded comment; however, any edits to it will get removed if the file is opened in a newer version of Excel. Learn more: https://go.microsoft.com/fwlink/?linkid=870924 Comment: Estimated by CCME
Note on O13: [Threaded comment] Your version of Excel allows you to read this threaded comment; however, any edits to it will get removed if the file is opened in a newer version of Excel. Learn more: https://go.microsoft.com/fwlink/?linkid=870924 Comment: Estimated by CCME
Note on O93: [Threaded comment] Your version of Excel allows you to read this threaded comment; however, any edits to it will get removed if the file is opened in a newer version of Excel. Learn more: https://go.microsoft.com/fwlink/?linkid=870924 Comment: Estimated by CCME
Note on O94: [Threaded comment] Your version of Excel allows you to read this threaded comment; however, any edits to it will get removed if the file is opened in a newer version of Excel. Learn more: https://go.microsoft.com/fwlink/?linkid=870924 Comment: Estimated by CCME
Note on O95: [Threaded comment] Your version of Excel allows you to read this threaded comment; however, any edits to it will get removed if the file is opened in a newer version of Excel. Learn more: https://go.microsoft.com/fwlink/?linkid=870924 Comment: Estimated by CCME
Note on O96: [Threaded comment] Your version of Excel allows you to read this threaded comment; however, any edits to it will get removed if the file is opened in a newer version of Excel. Learn more: https://go.microsoft.com/fwlink/?linkid=870924 Comment: Estimated by CCME
Note on O97: [Threaded comment] Your version of Excel allows you to read this threaded comment; however, any edits to it will get removed if the file is opened in a newer version of Excel. Learn more: https://go.microsoft.com/fwlink/?linkid=870924 Comment: Estimated by CCME
Note on O98: [Threaded comment] Your version of Excel allows you to read this threaded comment; however, any edits to it will get removed if the file is opened in a newer version of Excel. Learn more: https://go.microsoft.com/fwlink/?linkid=870924 Comment: Estimated by CCME

## PassedQA+MeetsMLRrange
Toxicant: | Zinc
Medium: | Freshwater
|  |  |  | ORGANISM CHARACTERISTICS |  |  |  | TEST CRITERIA | [10 empty] | PREFERENTIAL SELECTION & GROUPING OF DATA (See Warne et al., revised method - Table 5.) |  |  |  | Count | Count |  |  |  | DQA |  |  | Water chemistry for standardisation |  | Hardness (mg/L) | pH | DOC
[22 empty] | 319 | % | % | [8 empty] | 30 | 7.5 | 0.5 |  | TMF range for the MLR models
QA number | Aquire ID | Study year | Author | Media Type | Species Scientific Name | Taxonomic Group as per Table 6 | Life Stage | Endpoint | Toxicity Value | Exposure Duration (d) | Concentration (ug/L) | Hardness | pH | DOC | Observed LnEC10 | Model used | Pred LN(EC10) MLR | Calc Sp. | Group the same Species | Group the same Species + Stat | Geomean of Calc Sp. | Predicted LnEC10 | Predicted EC10 | Accepted EC10s | Comment on Tox Stat use | Comments on use | Use in other jurisdictions? | DQA rating (high, acceptable or unacceptable, from the assessment spreadsheet, or "Not completed") | DQA score | Checker |  | MLR model - all based on EC50s except rainbow trout | Hardness (mg/L) | pH | DOC | Interaction pH * DOC | MLR model - all based on EC50s except rainbow trout | Hardness (mg/L) | pH | DOC
|  | 1999 | Davies,P.H., and S. Brinkman | Freshwater | Bufos boreas | Amphibian | Larvae | DEV | NOEC | 28 | 172 | 57 | 7.22 | 0.5 | 5.1475 | CCME Fish | -2.3314 | 7.4789 | 1 | 1-DEV-NOEC-Larvae | 7.4789 | 4.3115 | 74.5492 | 74.5492 |  |  | CCME (2018) | Primary |  | CCME |  | CCME Fish | 0.947 | -0.815 | 0.398 |  | CCME Fish | 23.4-399 | 6.5-8.13 | 0.3-22.9
|  | 1999 | Davies,P.H., and S. Brinkman | Freshwater | Bufos boreas | Amphibian | Larvae | DEV | NOEC | 42 | 172 | 57 | 7.22 | 0.5 | 5.1475 | CCME Fish | -2.3314 | 7.4789 | 1 | 1-DEV-NOEC-Larvae | 7.4789 | 4.3115 | 74.5492 | 74.5492 | [7 empty] | Gadd Daph | 0.31 | -0.52 | -1.4 | 0.24 | Gadd Daph | 26-370 | 6-8.5 | 0.3-40
|  | 1999 | Davies,P.H., and S. Brinkman | Freshwater | Bufos boreas | Amphibian | Larvae | GRO | NOEC | 14 | 172 | 57 | 7.22 | 0.5 | 5.1475 | CCME Fish | -2.3314 | 7.4789 | 1 | 1-GRO-NOEC-Larvae | 7.4789 | 4.3115 | 74.5492 | 74.5492 | [7 empty] | Chlorella | 0.673 | -0.359 | 0.351 |  | Chlorella | 5-402 | 6.7-8.3 | 0.5-15.1
|  | 1999 | Davies,P.H., and S. Brinkman | Freshwater | Bufos boreas | Amphibian | Larvae | MOR | NOEC | 14 | 404 | 57 | 7.22 | 0.5 | 6.0014 | CCME Fish | -2.3314 | 8.3328 | 1 | 1-MOR-NOEC-Larvae | 8.3328 | 5.1654 | 175.1039 | 175.1039 |  |  | CCME (2018) | Primary |  | CCME |  | R. sub - DeForest |  | -0.865 | 0.209 |  | R. sub - DeForest | 7-529 | 5.6-8.5 | 0.3-22.3
|  | 1999 | Davies,P.H., and S. Brinkman | Freshwater | Bufos boreas | Amphibian | Larvae | MOR | NOEC | 28 | 404 | 57 | 7.22 | 0.5 | 6.0014 | CCME Fish | -2.3314 | 8.3328 | 1 | 1-MOR-NOEC-Larvae | 8.3328 | 5.1654 | 175.1039 | 175.1039
|  | 1999 | Davies,P.H., and S. Brinkman | Freshwater | Bufos boreas | Amphibian | Larvae | MOR | NOEC | 42 | 404 | 57 | 7.22 | 0.5 | 6.0014 | CCME Fish | -2.3314 | 8.3328 | 1 | 1-MOR-NOEC-Larvae | 8.3328 | 5.1654 | 175.1039 | 175.1039 | [7 empty] | Fully pooled model
| 84053 | 2005 | Brinkman,S., and J. Woodling | Freshwater | Cottus bairdi | Fish | Recently emerged | Mortality | EC10 | 30 | 155.7 | 154 | 7.5 | 1.9 | 5.0479 | CCME Fish | -1.087 | 6.135 | 2 | 2-Mortality-EC10-Recently emerged | 6.135 | 2.9675 | 19.444 | 19.444 |  | this paper collates all data from previous studies by this lab | CCME (2018) | Primary | this paper collates all data from previous studies by this lab | CCME |  | Fully pooled model
| 84053 | 2005 | Brinkman,S., and J. Woodling | Freshwater | Cottus bairdi | Fish | Recently emerged | GRO | NOEC | 30 | 379 | 154 | 7.5 | 1.9 | 5.9375 | CCME Fish | -1.087 | 7.0246 | 2 | 2-GRO-NOEC-Recently emerged | 7.0246 | 3.8571 | 47.3301 |  | EC10 available this species | this paper collates all data from previous studies by this lab |  |  | this paper collates all data from previous studies by this lab |  |  | Fully pooled model
| 84053 | 2005 | Brinkman,S., and J. Woodling | Freshwater | Cottus bairdi | Fish | Recently emerged | GRO | NOEC | 30 | 379 | 154 | 7.5 | 1.9 | 5.9375 | CCME Fish | -1.087 | 7.0246 | 2 | 2-GRO-NOEC-Recently emerged | 7.0246 | 3.8571 | 47.3301 |  | EC10 available this species | this paper collates all data from previous studies by this lab |  |  | this paper collates all data from previous studies by this lab
| 84053 | 2005 | Brinkman,S., and J. Woodling | Freshwater | Cottus bairdi | Fish | Recently emerged | MOR | NOEC | 30 | 172 | 154 | 7.5 | 1.9 | 5.1475 | CCME Fish | -1.087 | 6.2345 | 2 | 2-MOR-NOEC-Recently emerged | 6.2345 | 3.0671 | 21.4796 | 21.4796 |  | this paper collates all data from previous studies by this lab | CCME (2018) | Primary | this paper collates all data from previous studies by this lab | CCME
| ANZG3334-6 | 2020 | Melanie A Trenfield, Ceiwen J Pease, Samantha L Walker, Tom Mooney, Linda Tybell, Chris Humphrey, Rick A van Dam and Andrew J Harford | Natural water - Magela Creek | Mogurnda mogurnda | Fish | Juvenile (Fry) | Growth | EC10 | 7 | 29 | 3.5 | 6.7 | 1.4 | 3.3673 | CCME Fish | -4.1402 | 7.5075 | 3 |  | 5.0577 | 1.8902 | 6.621 |  | outside MLR range, H < 18 |  |  | High | 90% | AA |  | Row Labels | Min of Accepted EC10s | Taxonomic Group | Stat |  |  |  | Row Labels | Min of Accepted EC10s
1457-1 |  | 2004 | Brinkman & Hansen 2004 | Dechlorinated tapwater + RO water | Oncorhynchus clarkii | Fish | Larvae (fry) | MOR | EC20 | 30 | 129 | 31.1 | 7.24 | 0.5 | 4.8598 | CCME Fish | -2.9214 | 7.7812 | 4 | 4-MOR-EC20-Larvae (fry) | 8.366 | 5.1986 | 181.0136 | 181.0136 |  |  |  | Acceptable | 60% | JG |  | Alathyria profuga | 14.0443 | Molluscs | NEC |  |  |  | Alathyria profuga | 14.0443
|  | 2004 | Brinkman & Hansen 2004 | Dechlorinated tapwater + RO water | Oncorhynchus clarkii | Fish | Larvae (fry) | MOR | NOEC | 30 | 95 | 31.1 | 7.24 | 0.5 | 4.5539 | CCME Fish | -2.9214 | 7.4753 | 4 | 4-MOR-NOEC-Larvae (fry) | 7.9652 | 4.7978 | 121.2385 |  |  |  | CCME (2018) | Primary |  | CCME |  | Amerianna cumingi | #NUM! | Molluscs | EC10 |  |  |  | Amerianna cumingi | #NUM!
1457-2 |  | 2004 | Brinkman & Hansen 2004 | Dechlorinated tapwater + well water | Oncorhynchus clarkii | Fish | Larvae (fry) | MOR | EC20 | 30 | 1515 | 149.4 | 7.53 | 0.5 | 7.3232 | CCME Fish | -1.6715 | 8.9947 | 4 | 4-MOR-EC20-Larvae (fry) | 8.366 | 5.1986 | 181.0136 | 181.0136 |  |  |  | Acceptable | 60% | JG |  | Brachionus calyciflorus | 82.9355 | Rotifers | EC10 |  |  |  | Brachionus calyciflorus | 82.9355
|  | 2004 | Brinkman & Hansen 2004 | Dechlorinated tapwater + well water | Oncorhynchus clarkii | Fish | Larvae (fry) | MOR | NOEC | 30 | 912 | 149.4 | 7.53 | 0.5 | 6.8156 | CCME Fish | -1.6715 | 8.4872 | 4 | 4-MOR-NOEC-Larvae (fry) | 7.9652 | 4.7978 | 121.2385 |  |  |  | CCME (2018) | Primary |  | CCME |  | Bufos boreas | 74.5492 | Amphibian | NOEC |  |  |  | Bufos boreas | 74.5492
|  | 2004 | Brinkman & Hansen 2004 | Dechlorinated tapwater + RO water | Oncorhynchus mykiss | Fish | Eggs | DEV | NOEC | 63 | 112 | 33.3 | 7.5 | 0.5 | 4.7185 | CCME Fish | -3.0686 | 7.7871 | 5 | 5-DEV-NOEC-Eggs | 8.1039 | 4.9365 | 139.279 |  | EC10 available for this species |  | CCME (2018) | Primary |  | CCME |  | Ceriodaphnia dubia | 16.3304 | Crustaceans | EC10 |  |  |  | Ceriodaphnia dubia | 16.3304
|  | 2004 | Brinkman & Hansen 2004 | Dechlorinated tapwater + well water | Oncorhynchus mykiss | Fish | Eggs | DEV | NOEC | 63 | 831 | 150.9 | 7.59 | 0.5 | 6.7226 | CCME Fish | -1.711 | 8.4336 | 5 | 5-DEV-NOEC-Eggs | 8.1039 | 4.9365 | 139.279 |  | EC10 available for this species |  | CCME (2018) | Primary |  | CCME |  | Ceriodaphnia reticulata | 50.345 | Crustaceans | NOEC |  |  |  | Ceriodaphnia reticulata | 50.345
|  | 2004 | Brinkman & Hansen 2004 | Dechlorinated tapwater + well water | Oncorhynchus mykiss | Fish | Eggs | GRO | NOEC | 63 | 831 | 150.9 | 7.59 | 0.5 | 6.7226 | CCME Fish | -1.711 | 8.4336 | 5 | 5-GRO-NOEC-Eggs | 8.4336 | 5.2662 | 193.6741 |  | EC10 available for this species |  | CCME (2018) | Primary |  | CCME |  | Chlorella sp. | 0.90626 | Green algae | EC10 |  |  |  | Chlorella sp. | 0.90626
|  | 2004 | Brinkman & Hansen 2004 | Dechlorinated tapwater + RO water | Oncorhynchus mykiss | Fish | Larvae (fry) | MOR | NOEC | 30 | 52 | 33.2 | 7.35 | 0.5 | 3.9512 | CCME Fish | -2.9492 | 6.9005 | 5 | 5-MOR-NOEC-Larvae (fry) | 7.0418 | 3.8744 | 48.1517 |  | EC10 available for this species & effect |  | CCME (2018) | Primary |  | CCME |  | Chlorella sp. (eriss) | 569.9746 | Green algae | EC10 |  |  |  | Chlorella sp. (eriss) | 569.9746
|  | 2004 | Brinkman & Hansen 2004 | Dechlorinated tapwater + well water | Oncorhynchus mykiss | Fish | Larvae (fry) | MOR | NOEC | 30 | 240 | 145.4 | 7.54 | 0.5 | 5.4806 | CCME Fish | -1.7054 | 7.186 | 5 | 5-MOR-NOEC-Larvae (fry) | 7.0418 | 3.8744 | 48.1517 |  | EC10 available for this species & effect |  | CCME (2018) | Primary |  | CCME |  | Cottus bairdi | 19.444 | Fish | EC10 |  |  |  | Cottus bairdi | 19.444
|  | 1982 | Cairns & Garton | Freshwater | Oncorhynchus mykiss | Fish | Embryo | MOR | LC10 | 72 | 458 | 25 | 7 | 1.6 | 6.1269 | CCME Fish | -2.4697 | 8.5965 | 5 | 5-MOR-LC10-Embryo | 8.5965 | 5.4291 | 227.9426 | 227.9426 |  | LC10 calcd by CCME | CCME (2018) | Secondary |  | CCME |  | Cucumerunio novaehollandiae | 8.4266 | Molluscs | NEC |  |  |  | Cucumerunio novaehollandiae | 8.4266
|  | 1982 | Cairns & Garton | Freshwater | Oncorhynchus mykiss | Fish | Embryo | MOR | NOEC | 72 | 444 | 25 | 7 | 1.6 | 6.0958 | CCME Fish | -2.4697 | 8.5655 | 5 | 5-MOR-NOEC-Embryo | 8.5655 | 5.398 | 220.9749 |  | EC10 available for this species & effect |  | CCME (2018) | Secondary |  | CCME |  | Daphnia magna | 42.3145 | Crustaceans | EC10 |  |  |  | Daphnia magna | 42.3145
| 84051 | 2004 | De Schamphelaere,K.A.C., and C.R. Janssen | Freshwater | Oncorhynchus mykiss | Fish | Juvenile | MOR | LC10 | 30 | 99.1 | 28.7223 | 6.7 | 0.3 | 4.5961 | CCME Fish | -2.76 | 7.3561 | 5 | 5-MOR-LC10-Juvenile | 7.3117 | 4.1443 | 63.0721 | 63.0721 | Accepted by CCME |  | CCME (2018) | Primary |  | CCME |  | Daphnia thomsoni | 21.5441 | Crustaceans | EC10 |  |  |  | Daphnia thomsoni | 21.5441
| 84051 | 2004 | De Schamphelaere,K.A.C., and C.R. Janssen | Freshwater | Oncorhynchus mykiss | Fish | Juvenile | MOR | NOEC | 30 | 256 | 28.7223 | 6.7 | 0.3 | 5.5452 | CCME Fish | -2.76 | 8.3051 | 5 | 5-MOR-NOEC-Juvenile | 7.3367 | 4.1692 | 64.6654 |  | use LC10 | [6 empty] | Dreissena polymorpha | 94.9999 | Molluscs | EC10 |  |  |  | Dreissena polymorpha | 94.9999
| 84051 | 2004 | De Schamphelaere,K.A.C., and C.R. Janssen | Freshwater | Oncorhynchus mykiss | Fish | Juvenile | MOR | NOEC | 30 | 90.3 | 332.0893 | 7.39 | 0.3 | 4.5031 | CCME Fish | -1.0043 | 5.5075 | 5 | 5-MOR-NOEC-Juvenile | 7.3367 | 4.1692 | 64.6654 |  | use LC10 | [6 empty] | Echyridella menziesii | 76.4997 | Molluscs | EC20 |  |  |  | Echyridella menziesii | 76.4997
| 84051 | 2004 | De Schamphelaere,K.A.C., and C.R. Janssen | Freshwater | Oncorhynchus mykiss | Fish | Juvenile | MOR | LC10 | 30 | 38.4 | 29.6231 | 7.45 | 0.3 | 3.6481 | CCME Fish | -3.342 | 6.99 | 5 | 5-MOR-LC10-Juvenile | 7.3117 | 4.1443 | 63.0721 | 63.0721 | Accepted by CCME |  | CCME (2018) | Primary |  | CCME |  | Hyalella azteca | 44.9248 | Crustaceans | NOEC |  |  |  | Hyalella azteca | 44.9248
| 84051 | 2004 | De Schamphelaere,K.A.C., and C.R. Janssen | Freshwater | Oncorhynchus mykiss | Fish | Juvenile | MOR | NOEC | 30 | 31.5 | 29.6231 | 7.45 | 0.3 | 3.45 | CCME Fish | -3.342 | 6.792 | 5 | 5-MOR-NOEC-Juvenile | 7.3367 | 4.1692 | 64.6654 |  | use LC10 |  | CCME (2018) | Primary |  | CCME |  | Hydra viridissima | #NUM! | Cnidaria | EC10 |  |  |  | Hydra viridissima | #NUM!
| 84051 | 2004 | De Schamphelaere,K.A.C., and C.R. Janssen | Freshwater | Oncorhynchus mykiss | Fish | Juvenile | MOR | NOEC | 30 | 95.1 | 30.0234 | 7.49 | 0.3 | 4.5549 | CCME Fish | -3.3619 | 7.9168 | 5 | 5-MOR-NOEC-Juvenile | 7.3367 | 4.1692 | 64.6654 |  | use LC10 | [6 empty] | Hyridella australis | 8.7275 | Molluscs | NEC |  |  |  | Hyridella australis | 8.7275
| 84051 | 2004 | De Schamphelaere,K.A.C., and C.R. Janssen | Freshwater | Oncorhynchus mykiss | Fish | Juvenile | MOR | LC10 | 30 | 73.6 | 28.4221 | 7.58 | 0.3 | 4.2986 | CCME Fish | -3.4871 | 7.7858 | 5 | 5-MOR-LC10-Juvenile | 7.3117 | 4.1443 | 63.0721 | 63.0721 |  |  | CCME (2018) | Primary |  | CCME |  | Hyridella depressa | 10.0316 | Molluscs | NEC |  |  |  | Hyridella depressa | 10.0316
| 84051 | 2004 | De Schamphelaere,K.A.C., and C.R. Janssen | Freshwater | Oncorhynchus mykiss | Fish | Juvenile | MOR | LC10 | 30 | 171 | 102.1772 | 7.58 | 0.3 | 5.1417 | CCME Fish | -2.2754 | 7.4171 | 5 | 5-MOR-LC10-Juvenile | 7.3117 | 4.1443 | 63.0721 | 63.0721 |  |  | CCME (2018) | Primary |  | CCME |  | Hyridella drapeta | 11.0348 | Molluscs | NEC |  |  |  | Hyridella drapeta | 11.0348
| 84051 | 2004 | De Schamphelaere,K.A.C., and C.R. Janssen | Freshwater | Oncorhynchus mykiss | Fish | Juvenile | MOR | NOEC | 30 | 157 | 28.4221 | 7.58 | 0.3 | 5.0562 | CCME Fish | -3.4871 | 8.5434 | 5 | 5-MOR-NOEC-Juvenile | 7.3367 | 4.1692 | 64.6654 |  | use LC10 | [6 empty] | Lampsilis siliquoidea | 40.4886 | Molluscs | EC10 |  |  |  | Lampsilis siliquoidea | 40.4886
| 84051 | 2004 | De Schamphelaere,K.A.C., and C.R. Janssen | Freshwater | Oncorhynchus mykiss | Fish | Juvenile | MOR | NOEC | 30 | 169 | 102.1772 | 7.58 | 0.3 | 5.1299 | CCME Fish | -2.2754 | 7.4053 | 5 | 5-MOR-NOEC-Juvenile | 7.3367 | 4.1692 | 64.6654 |  | use LC10 | [6 empty] | Lymnaea stagnalis | 171.0575 | Molluscs | EC10 |  |  |  | Lymnaea stagnalis | 171.0575
| 84051 | 2004 | De Schamphelaere,K.A.C., and C.R. Janssen | Freshwater | Oncorhynchus mykiss | Fish | Juvenile | MOR | LC10 | 30 | 34.5 | 29.1226 | 7.61 | 0.3 | 3.541 | CCME Fish | -3.4885 | 7.0295 | 5 | 5-MOR-LC10-Juvenile | 7.3117 | 4.1443 | 63.0721 | 63.0721 |  |  | CCME (2018) | Primary |  | CCME |  | Mogurnda mogurnda |  | Fish | EC10 |  |  |  | Mogurnda mogurnda
| 84051 | 2004 | De Schamphelaere,K.A.C., and C.R. Janssen | Freshwater | Oncorhynchus mykiss | Fish | Juvenile | MOR | NOEC | 30 | 78.9 | 29.1226 | 7.61 | 0.3 | 4.3682 | CCME Fish | -3.4885 | 7.8567 | 5 | 5-MOR-NOEC-Juvenile | 7.3367 | 4.1692 | 64.6654 |  | use LC10 |  | CCME (2018) | Primary |  | CCME |  | Moinodaphnia macleayi |  | Crustaceans | EC10 |  |  |  | Moinodaphnia macleayi
| 84051 | 2004 | De Schamphelaere,K.A.C., and C.R. Janssen | Freshwater | Oncorhynchus mykiss | Fish | Juvenile | GRO | NOEC | 30 | 166 | 29.1226 | 7.61 | 0.3 | 5.112 | CCME Fish | -3.4885 | 8.6005 | 5 | 5-GRO-NOEC-Juvenile | 7.9958 | 4.8283 | 125.0039 |  | use LC10 |  | CCME (2018) | Primary |  | CCME |  | Neocloeon triangulifer | 7.3054 | Insects | EC20 |  |  |  | Neocloeon triangulifer | 7.3054
| 84051 | 2004 | De Schamphelaere,K.A.C., and C.R. Janssen | Freshwater | Oncorhynchus mykiss | Fish | Juvenile | MOR | LC10 | 30 | 46.1 | 29.2229 | 7.65 | 0.3 | 3.8308 | CCME Fish | -3.5179 | 7.3487 | 5 | 5-MOR-LC10-Juvenile | 7.3117 | 4.1443 | 63.0721 | 63.0721 |  |  | CCME (2018) | Primary |  | CCME |  | Oncorhynchus clarkii | 181.0136 | Fish | EC20 |  |  |  | Oncorhynchus clarkii | 181.0136
| 84051 | 2004 | De Schamphelaere,K.A.C., and C.R. Janssen | Freshwater | Oncorhynchus mykiss | Fish | Juvenile | MOR | NOEC | 30 | 165 | 333.5905 | 7.65 | 0.3 | 5.1059 | CCME Fish | -1.2119 | 6.3179 | 5 | 5-MOR-NOEC-Juvenile | 7.3367 | 4.1692 | 64.6654 |  | use LC10 |  | CCME (2018) | Primary |  | CCME |  | Oncorhynchus mykiss | 63.0721 | Fish | EC10 |  |  |  | Oncorhynchus mykiss | 63.0721
| 84051 | 2004 | De Schamphelaere,K.A.C., and C.R. Janssen | Freshwater | Oncorhynchus mykiss | Fish | Juvenile | MOR | NOEC | 30 | 48 | 29.2229 | 7.65 | 0.3 | 3.8712 | CCME Fish | -3.5179 | 7.3891 | 5 | 5-MOR-NOEC-Juvenile | 7.3367 | 4.1692 | 64.6654 |  | use LC10 | [6 empty] | Orconectes virilis | 5533.2437 | Crustaceans | EC10 |  |  |  | Orconectes virilis | 5533.2437
| 84051 | 2004 | De Schamphelaere,K.A.C., and C.R. Janssen | Freshwater | Oncorhynchus mykiss | Fish | Juvenile | MOR | LC10 | 30 | 337 | 395.7966 | 7.68 | 0.3 | 5.8201 | CCME Fish | -1.0745 | 6.8946 | 5 | 5-MOR-LC10-Juvenile | 7.3117 | 4.1443 | 63.0721 | 63.0721 |  |  | CCME (2018) | Primary |  | CCME |  | Physa gyrina | 356.8457 | Molluscs | NOEC |  |  |  | Physa gyrina | 356.8457
| 84051 | 2004 | De Schamphelaere,K.A.C., and C.R. Janssen | Freshwater | Oncorhynchus mykiss | Fish | Juvenile | MOR | NOEC | 30 | 786 | 395.7966 | 7.68 | 0.3 | 6.667 | CCME Fish | -1.0745 | 7.7414 | 5 | 5-MOR-NOEC-Juvenile | 7.3367 | 4.1692 | 64.6654 |  | use LC10 | [6 empty] | Pimephales promelas | 42.6158 | Fish | EC10 |  |  |  | Pimephales promelas | 42.6158
| 84051 | 2004 | De Schamphelaere,K.A.C., and C.R. Janssen | Freshwater | Oncorhynchus mykiss | Fish | Juvenile | MOR | NOEC | 30 | 45.4 | 44.8365 | 7.73 | 0.3 | 3.8155 | CCME Fish | -3.1777 | 6.9932 | 5 | 5-MOR-NOEC-Juvenile | 7.3367 | 4.1692 | 64.6654 |  | use LC10 |  | CCME (2018) | Primary |  | CCME |  | Potamopyrgus antipodarum | 17.4374 | Molluscs | NOEC |  |  |  | Potamopyrgus antipodarum | 17.4374
| 84051 | 2004 | De Schamphelaere,K.A.C., and C.R. Janssen | Freshwater | Oncorhynchus mykiss | Fish | Juvenile | MOR | NOEC | 30 | 151 | 139.4194 | 7.74 | 0.3 | 5.0173 | CCME Fish | -2.1115 | 7.1288 | 5 | 5-MOR-NOEC-Juvenile | 7.3367 | 4.1692 | 64.6654 |  | use LC10 | [6 empty] | Prosopium williamsoni | 81.8879 | Fish | EC10 |  |  |  | Prosopium williamsoni | 81.8879
| 84051 | 2004 | De Schamphelaere,K.A.C., and C.R. Janssen | Freshwater | Oncorhynchus mykiss | Fish | Juvenile | MOR | NOEC | 30 | 159 | 229.0984 | 7.79 | 0.3 | 5.0689 | CCME Fish | -1.6819 | 6.7508 | 5 | 5-MOR-NOEC-Juvenile | 7.3367 | 4.1692 | 64.6654 |  | use LC10 | [6 empty] | Raphidocelis subcapitata | 16.8836 | #N/A | EC10 |  |  |  | Pseudokirchneriella subcapitata | 16.8836
| 84051 | 2004 | De Schamphelaere,K.A.C., and C.R. Janssen | Freshwater | Oncorhynchus mykiss | Fish | Juvenile | GRO | NOEC | 30 | 159 | 229.0984 | 7.79 | 0.3 | 5.0689 | CCME Fish | -1.6819 | 6.7508 | 5 | 5-GRO-NOEC-Juvenile | 7.9958 | 4.8283 | 125.0039 |  | use LC10 | [6 empty] | Rhithrogena hageni | 2205.4795 | Insects | EC10 |  |  |  | Rhithrogena hageni | 2205.4795
| 84051 | 2004 | De Schamphelaere,K.A.C., and C.R. Janssen | Freshwater | Oncorhynchus mykiss | Fish | Juvenile | MOR | LC10 | 30 | 290 | 190.2429 | 7.87 | 0.3 | 5.6699 | CCME Fish | -1.9231 | 7.593 | 5 | 5-MOR-LC10-Juvenile | 7.3117 | 4.1443 | 63.0721 | 63.0721 |  |  | CCME (2018) | Primary |  | CCME |  | Salmo trutta | 57.4907 | Fish | NOEC |  |  |  | Salmo trutta | 57.4907
| 84051 | 2004 | De Schamphelaere,K.A.C., and C.R. Janssen | Freshwater | Oncorhynchus mykiss | Fish | Juvenile | MOR | NOEC | 30 | 974 | 190.2429 | 7.87 | 0.3 | 6.8814 | CCME Fish | -1.9231 | 8.8045 | 5 | 5-MOR-NOEC-Juvenile | 7.3367 | 4.1692 | 64.6654 |  | use LC10 |  | CCME (2018) | Primary |  | CCME |  | Velesunio ambiguus | 15.0475 | Molluscs | NEC |  |  |  | Velesunio ambiguus | 15.0475
| 84051 | 2004 | De Schamphelaere,K.A.C., and C.R. Janssen | Freshwater | Oncorhynchus mykiss | Fish | Juvenile | GRO | NOEC | 30 | 974 | 190.2429 | 7.87 | 0.3 | 6.8814 | CCME Fish | -1.9231 | 8.8045 | 5 | 5-GRO-NOEC-Juvenile | 7.9958 | 4.8283 | 125.0039 |  | Use LC10s from another study |  | CCME (2018) | Primary |  | CCME
| 84052 | 2005 | De Schamphelaere,K.A.C., S. Lofts, and C.R. Janssen | Freshwater | Oncorhynchus mykiss | Fish | Juvenile | MOR | LC10 | 30 | 259 | 23.3866 | 6.15 | 4.25 | 5.5568 | CCME Fish | -1.4513 | 7.0081 | 5 |  | 5.0577 | 1.8902 | 6.621 |  |  | outside MLR range, pH < 6.3 | CCME (2018) | Secondary |  | CCME
| 84052 | 2005 | De Schamphelaere,K.A.C., S. Lofts, and C.R. Janssen | Freshwater | Oncorhynchus mykiss | Fish | Juvenile | MOR | LC10 | 30 | 902 | 103.6649 | 7.76 | 22.9 | 6.8046 | CCME Fish | -0.68303 | 7.4876 | 5 | 5-MOR-LC10-Juvenile | 7.3117 | 4.1443 | 63.0721 | 63.0721 |  |  | CCME (2018) | Secondary |  | CCME
| 84052 | 2005 | De Schamphelaere,K.A.C., S. Lofts, and C.R. Janssen | Freshwater | Oncorhynchus mykiss | Fish | Juvenile | MOR | LC10 | 30 | 578 | 176.2988 | 8.13 | 6.22 | 6.3596 | CCME Fish | -1.0004 | 7.36 | 5 | 5-MOR-LC10-Juvenile | 7.3117 | 4.1443 | 63.0721 | 63.0721 |  |  | CCME (2018) | Secondary |  | CCME
| 84052 | 2005 | De Schamphelaere,K.A.C., S. Lofts, and C.R. Janssen | Freshwater | Oncorhynchus mykiss | Fish | Juvenile | MOR | LC10 | 30 | 185 | 28.1865 | 6.8 | 3.92 | 5.2204 | CCME Fish | -1.8364 | 7.0568 | 5 | 5-MOR-LC10-Juvenile | 7.3117 | 4.1443 | 63.0721 | 63.0721 |  |  | CCME (2018) | Secondary |  | CCME
| 84052 | 2005 | De Schamphelaere,K.A.C., S. Lofts, and C.R. Janssen | Freshwater | Oncorhynchus mykiss | Fish | Juvenile | MOR | LC10 | 30 | 219 | 31.5077 | 7.08 | 2.84 | 5.3891 | CCME Fish | -2.0874 | 7.4765 | 5 | 5-MOR-LC10-Juvenile | 7.3117 | 4.1443 | 63.0721 | 63.0721 |  |  | CCME (2018) | Secondary |  | CCME
| 111766 | 2008 | Mebane,C.A., D.P. Hennessy, and F.S. Dillon | Freshwater | Oncorhynchus mykiss | Fish | EY | GRO | EC10 | 69 | 199 | 19.7 | 6.75 | 0.5 | 5.2933 | CCME Fish | -2.9545 | 8.2478 | 5 | 5-GRO-EC10-EY | 8.4505 | 5.2831 | 196.9775 | 196.9775 |  |  | CCME (2018) | Primary |  | CCME
| 111766 | 2008 | Mebane,C.A., D.P. Hennessy, and F.S. Dillon | Freshwater | Oncorhynchus mykiss | Fish | EY | GRO | EC20 | 69 | 387 | 19.7 | 6.75 | 0.5 | 5.9584 | CCME Fish | -2.9545 | 8.9129 | 5 | 5-GRO-EC20-EY | 8.9129 | 5.7455 | 312.7683 |  | use EC10 |  | CCME (2018) | Primary |  | CCME
| 111766 | 2008 | Mebane,C.A., D.P. Hennessy, and F.S. Dillon | Freshwater | Oncorhynchus mykiss | Fish | EY | GRO | NOEC | 69 | 214 | 19.7 | 6.75 | 0.5 | 5.366 | CCME Fish | -2.9545 | 8.3205 | 5 | 5-GRO-NOEC-EY | 8.3205 | 5.153 | 172.952 |  | use EC10 |  | CCME (2018) | Primary |  | CCME
| 111766 | 2008 | Mebane,C.A., D.P. Hennessy, and F.S. Dillon | Freshwater | Oncorhynchus mykiss | Fish | EY | GRO | NOEC | 69 | 214 | 19.7 | 6.75 | 0.5 | 5.366 | CCME Fish | -2.9545 | 8.3205 | 5 | 5-GRO-NOEC-EY | 8.3205 | 5.153 | 172.952 |  | use EC10 |  | CCME (2018) | Primary |  | CCME
| 111766 | 2008 | Mebane,C.A., D.P. Hennessy, and F.S. Dillon | Freshwater | Oncorhynchus mykiss | Fish | EY | GRO | EC10 | 69 | 300 | 19.7 | 6.75 | 0.5 | 5.7038 | CCME Fish | -2.9545 | 8.6583 | 5 | 5-GRO-EC10-EY | 8.4505 | 5.2831 | 196.9775 | 196.9775 |  |  | CCME (2018) | Primary |  | CCME
| 111766 | 2008 | Mebane,C.A., D.P. Hennessy, and F.S. Dillon | Freshwater | Oncorhynchus mykiss | Fish | EY | MOR | EC10 | 69 | 88 | 19.7 | 6.75 | 0.5 | 4.4773 | CCME Fish | -2.9545 | 7.4318 | 5 | 5-MOR-EC10-EY | 7.4318 | 4.2644 | 71.1204 | 71.1204 |  |  | CCME (2018) | Primary |  | CCME
| 111766 | 2008 | Mebane,C.A., D.P. Hennessy, and F.S. Dillon | Freshwater | Oncorhynchus mykiss | Fish | EY | MOR | EC20 | 69 | 147 | 19.7 | 6.75 | 0.5 | 4.9904 | CCME Fish | -2.9545 | 7.9449 | 5 | 5-MOR-EC20-EY | 7.9449 | 4.7775 | 118.8035 |  | use EC10 |  | CCME (2018) | Primary |  | CCME
|  | 1980 | Birge, W.J.; Black, J.A.; Westerman, A.G.; Hudson, J.E. (1979). Aquatic toxicity tests on inorganic elements occurring in oil shale. In: Gale, C. (ed.). Oil shale symposium: sampling, analysis and quality assurance, pp. 519-531. United States Environmental Protection Agency, EPA-600/9-80-022, | Freshwater | Oncorhynchus mykiss | Fish | Embryo-larval | Mortality | LC1 | 28 | 216 | 101 | 7.35 | 0.5 | 5.3753 | CCME Fish | -1.8956 | 7.2709 | 5 | 5-Mortality-LC1-Embryo-larval | 7.2709 | 4.1034 | 60.5484 |  | use LC10 | pre-1980
| 8695 | 1990 | Popken,G.J. | Freshwater | Pimephales promelas | Fish | EM/L | MOR | NOEC | 8 | 460 | 159.5 | 7.95 | 0.5 | 6.1312 | CCME Fish | -1.9519 | 8.0831 | 6 | 6-MOR-NOEC-EM/L | 8.1574 | 4.9899 | 146.9248 |  | use EC10
| 8695 | 1990 | Popken,G.J. | Freshwater | Pimephales promelas | Fish | EM/L | MOR | NOEC | 8 | 940 | 159.5 | 7.95 | 0.5 | 6.8459 | CCME Fish | -1.9519 | 8.7978 | 6 | 6-MOR-NOEC-EM/L | 8.1574 | 4.9899 | 146.9248 |  | use EC10
| 8695 | 1990 | Popken,G.J. | Freshwater | Pimephales promelas | Fish | EM/L | MOR | NOEC | 8 | 430 | 93.9 | 8.25 | 0.5 | 6.0638 | CCME Fish | -2.6981 | 8.7619 | 6 | 6-MOR-NOEC-EM/L | 8.1574 | 4.9899 | 146.9248 |  | use EC10
| 8695 | 1990 | Popken,G.J. | Freshwater | Pimephales promelas | Fish | EM/L | MOR | NOEC | 8 | 150 | 63.5 | 8.21 | 0.5 | 5.0106 | CCME Fish | -3.036 | 8.0466 | 6 | 6-MOR-NOEC-EM/L | 8.1574 | 4.9899 | 146.9248 |  | use EC10
| 8695 | 1990 | Popken,G.J. | Freshwater | Pimephales promelas | Fish | EM/L | MOR | NOEC | 8 | 100 | 93.9 | 8.25 | 0.5 | 4.6052 | CCME Fish | -2.6981 | 7.3033 | 6 | 6-MOR-NOEC-EM/L | 8.1574 | 4.9899 | 146.9248 |  | use EC10
| 8695 | 1990 | Popken,G.J. | Freshwater | Pimephales promelas | Fish | EM/L | MOR | NOEC | 8 | 150 | 63.5 | 8.21 | 0.5 | 5.0106 | CCME Fish | -3.036 | 8.0466 | 6 | 6-MOR-NOEC-EM/L | 8.1574 | 4.9899 | 146.9248 |  | use EC10
|  | 1995 | Magliette, R.J.; Doherty, F.G.; McKinney, D.; Venkataramani, E.S. (1995). Need for Environmental Quality Guidelines Based on Ambient Freshwater Quality Criteria in Natural Waters--Case Study Zinc. Bull. Environ. Contam. Toxicol. 54(4): 626-632. <http://dx.doi.org/10.1007/BF00192609> | Filtered Syracuse tap water + hardness | Pimephales promelas | Fish | Larvae | GRO | NOEC | 7 | 290 | 190 | 7.5 | 0.5 | 5.6699 | CCME Fish | -1.4194 | 7.0893 | 6 | 6-GRO-NOEC-Larvae | 7.0893 | 3.9219 | 50.4954 |  | use EC10 |  | CCME (2018) | Secondary | not enough replicates for CCME, control mortality not reported | CCME
|  | 1985 | Norberg, T.J.; Mount, D.I. (1985). A New Fathead Minnow (Pimephales-Promelas) Subchronic Toxicity Test. Environmental Toxicology and Chemistry 4(5): 711-718. <http://dx.doi.org/Doi 10.1897/1552-8618(1985)4[711:Anfmpp]2.0.Co;2> | Freshwater | Pimephales promelas | Fish | Larval (<24h old) | GRO | IC10 | 7 | 83.9 | 48 | 7.6 | 1.1 | 4.4296 | CCME Fish | -2.49 | 6.9197 | 6 | 6-GRO-IC10-Larval (<24h old) | 6.9197 | 3.7522 | 42.6158 | 42.6158 |  |  | CCME (2018) | Secondary |  | CCME
|  | 1985 | Norberg, T.J.; Mount, D.I. (1985). A New Fathead Minnow (Pimephales-Promelas) Subchronic Toxicity Test. Environmental Toxicology and Chemistry 4(5): 711-718. <http://dx.doi.org/Doi 10.1897/1552-8618(1985)4[711:Anfmpp]2.0.Co;2> | Freshwater | Pimephales promelas | Fish | Larval (<24h old) | MOR | NOEC | 7 | 84.6 | 48 | 7.5 | 1.1 | 4.4379 | CCME Fish | -2.4085 | 6.8465 | 6 | 6-MOR-NOEC-Larval (<24h old) | 6.8465 | 3.679 | 39.6081 |  | use EC10 |  | CCME (2018) | Secondary |  | CCME
|  | 1989 | Norberg-King, T.J. (1989). An Evaluation of the Fathead Minnow 7-Day Subchronic Test for Estimating Chronic Toxicity. Environmental Toxicology and Chemistry 8(11): 1075-1089. <http://dx.doi.org/Doi 10.1897/1552-8618(1989)8[1075:Aeotfm]2.0.Co;2> | Freshwater | Pimephales promelas | Fish | Larval | MOR | NOEC | 7 | 173.1696 | 46.5 | 7.5 | 1.1 | 5.1543 | CCME Fish | -2.4386 | 7.5929 | 6 | 6-MOR-NOEC-Larval | 7.5929 | 4.4254 | 83.5494 |  | use EC10 |  | CCME (2018) | Secondary |  | CCME
|  | 1989 | Norberg-King, T.J. (1989). An Evaluation of the Fathead Minnow 7-Day Subchronic Test for Estimating Chronic Toxicity. Environmental Toxicology and Chemistry 8(11): 1075-1089. <http://dx.doi.org/Doi 10.1897/1552-8618(1989)8[1075:Aeotfm]2.0.Co;2> | Freshwater | Pimephales promelas | Fish | Embryo-larval | MOR | NOEC | 32 | 129 | 46.5 | 7.5 | 1.1 | 4.8598 | CCME Fish | -2.4386 | 7.2984 | 6 | 6-MOR-NOEC-Embryo-larval | 7.2984 | 4.131 | 62.2388 |  | use EC10 |  | CCME (2018) | Secondary |  | CCME
| 117718 | 2008 | Brinkman,S., and N. Vieira | Freshwater | Prosopium williamsoni | Fish | Eyed egg to fry | GRO | IC10 | 90 | 380 | 47.8 | 6.81 | 1.9 | 5.9402 | CCME Fish | -1.6326 | 7.5728 | 7 | 7-GRO-IC10-Eyed egg to fry | 7.5728 | 4.4054 | 81.8879 | 81.8879 |  |  | CCME (2018) | Primary |  | CCME
| 117718 | 2008 | Brinkman,S., and N. Vieira | Freshwater | Prosopium williamsoni | Fish | EY | GRO | IC20 | 90 | 422 | 47.8 | 6.81 | 1.9 | 6.045 | CCME Fish | -1.6326 | 7.6776 | 7 | 7-GRO-IC20-EY | 7.6776 | 4.5102 | 90.9387 |  | use IC10 this species |  | CCME (2018) | Primary |  | CCME
| 117718 | 2008 | Brinkman,S., and N. Vieira | Freshwater | Prosopium williamsoni | Fish | EY | GRO | NOEC | 90 | 380 | 47.8 | 6.81 | 1.9 | 5.9402 | CCME Fish | -1.6326 | 7.5728 | 7 | 7-GRO-NOEC-EY | 7.5728 | 4.4054 | 81.8879 |  | use IC10 this species
| 117718 | 2008 | Brinkman,S., and N. Vieira | Freshwater | Prosopium williamsoni | Fish | FY | GRO | NOEC | ~60 | 422 | 47.8 | 6.81 | 1.9 | 6.045 | CCME Fish | -1.6326 | 7.6776 | 7 | 7-GRO-NOEC-FY | 7.6776 | 4.5102 | 90.9387 |  | use IC10 this species
| 117718 | 2008 | Brinkman,S., and N. Vieira | Freshwater | Prosopium williamsoni | Fish | FY | MOR | NOEC | 30 | 208 | 47.8 | 6.81 | 1.9 | 5.3375 | CCME Fish | -1.6326 | 6.9702 | 7 | 7-MOR-NOEC-FY | 6.9702 | 3.8027 | 44.8229 |  | use IC10 this species
| 117718 | 2008 | Brinkman,S., and N. Vieira | Freshwater | Prosopium williamsoni | Fish | EY | MOR | NOEC | 90 | 380 | 47.8 | 6.81 | 1.9 | 5.9402 | CCME Fish | -1.6326 | 7.5728 | 7 | 7-MOR-NOEC-EY | 7.9016 | 4.7341 | 113.7665 |  | use IC10 this species
| 117718 | 2008 | Brinkman,S., and N. Vieira | Freshwater | Prosopium williamsoni | Fish | EY | MOR | NOEC | NR-NR | 744 | 47.8 | 6.81 | 1.9 | 6.612 | CCME Fish | -1.6326 | 8.2447 | 7 | 7-MOR-NOEC-EY | 7.9016 | 4.7341 | 113.7665 |  | use IC10 this species
| 117718 | 2008 | Brinkman,S., and N. Vieira | Freshwater | Prosopium williamsoni | Fish | EY | POP | NOEC | 90 | 380 | 47.8 | 6.81 | 1.9 | 5.9402 | CCME Fish | -1.6326 | 7.5728 | 7 | 7-POP-NOEC-EY | 7.5728 | 4.4054 | 81.8879 |  | use IC10 this species
| 117718 | 2008 | Brinkman,S., and N. Vieira | Freshwater | Prosopium williamsoni | Fish | FY | POP | NOEC | ~60 | 208 | 47.8 | 6.81 | 1.9 | 5.3375 | CCME Fish | -1.6326 | 6.9702 | 7 | 7-POP-NOEC-FY | 6.9702 | 3.8027 | 44.8229 |  | use IC10 this species
| 169219 | 2014 | Brinkman,S.F., and J.D. Woodling | Freshwater | Salmo trutta | Fish | EY | GRO | NOEC | 80 | 416 | 54.1 | 7.4 | 1.4 | 6.0307 | CCME Fish | -2.1178 | 8.1484 | 8 | 8-GRO-NOEC-EY | 8.1484 | 4.981 | 145.6215 | 145.6215 | NOEC ok as no EC10s for this species
| 169219 | 2014 | Brinkman,S.F., and J.D. Woodling | Freshwater | Salmo trutta | Fish | EY | MOR | NOEC | NR-NR | 416 | 54.1 | 7.4 | 1.4 | 6.0307 | CCME Fish | -2.1178 | 8.1484 | 8 | 8-MOR-NOEC-EY | 8.1484 | 4.981 | 145.6215 | 145.6215 | NOEC ok as no EC10s for this species
| 169219 | 2014 | Brinkman,S.F., and J.D. Woodling | Freshwater | Salmo trutta | Fish | EY | MOR | NOEC | NR-NR | 416 | 54.1 | 7.4 | 1.4 | 6.0307 | CCME Fish | -2.1178 | 8.1484 | 8 | 8-MOR-NOEC-EY | 8.1484 | 4.981 | 145.6215 | 145.6215 | NOEC ok as no EC10s for this species
| 169219 | 2014 | Brinkman,S.F., and J.D. Woodling | Freshwater | Salmo trutta | Fish | EY | MOR | NOEC | NR-NR | 416 | 54.1 | 7.4 | 1.4 | 6.0307 | CCME Fish | -2.1178 | 8.1484 | 8 | 8-MOR-NOEC-EY | 8.1484 | 4.981 | 145.6215 | 145.6215 | NOEC ok as no EC10s for this species
|  | 2002 | Davies,P.H., S. Brinkman.,D. Hansen | Freshwater | Salmo trutta | Fish | EM | GRO | NOEC | 58 | 141 | 47.7 | 7.59 | 1.9 | 4.9488 | CCME Fish | -2.2703 | 7.2191 | 8 | 8-GRO-NOEC-EM | 7.2191 | 4.0516 | 57.4907 | 57.4907 | NOEC ok as no EC10s for this species | endpoint was combined weight of surviving organisms | CCME (2018) | Primary |  | CCME
|  | 2002 | Davies,P.H., S. Brinkman.,D. Hansen | Freshwater | Salmo trutta | Fish | EM | MOR | NOEC | 58 | 1090 | 47.7 | 7.59 | 1.9 | 6.9939 | CCME Fish | -2.2703 | 9.2642 | 8 | 8-MOR-NOEC-EM | 9.2642 | 6.0968 | 444.4317 | 444.4317 | NOEC ok as no EC10s for this species | endpoint was combined weight of surviving organisms | CCME (2018) | Primary |  | CCME
124-1 |  | 2003 | Källqvist, T.; Rosseland, B.O.; Hytterød, S.; Kristensen, T | Lake Store Sandungen water | Salmo trutta | Fish | Eggs to larvae | Development | NOEC | 120 | 56 | 6.7 | 6.5 | 0.5 | 4.0254 | CCME Fish | -3.7721 | 7.7974 | 8 |  | 5.0577 | 1.8902 | 6.621 |  | NOEC ok as no EC10s for this species | outside MLR range, H <18 |  | High | 83% | JG
124-3 |  | 2003 | Källqvist, T.; Rosseland, B.O.; Hytterød, S.; Kristensen, T | Lake Maridalsvann water | Salmo trutta | Fish | Eggs to larvae | Development | NOEC | 120 | 61 | 8.6 | 6.7 | 0.5 | 4.1109 | CCME Fish | -3.6987 | 7.8095 | 8 |  | 5.0577 | 1.8902 | 6.621 |  | NOEC ok as no EC10s for this species | outside MLR range, H <18 |  | High | 83% | JG
| 2124 | 1986 | Carlson et al | Freshwater | Ceriodaphnia dubia | Crustaceans | Neonates, <24-h old | MOR | NOEC | 7 | 94 | 32 | 7.7 | 0.5 | 4.5433 | Gadd Daph | -3.2402 | 7.7834 | 9 | 9-MOR-NOEC-Neonates, <24-h old | 7.7834 | 4.6606 | 105.6951 |  | use EC10 |  |  | Acceptable | 77% | AA
|  | 1990 | Belanger & Cherry | New River | Ceriodaphnia dubia | Crustaceans | Neonates, <24-h old | REP | NOEC | 7 | 25 | 97.6 | 9 | 2 | 3.2189 | Gadd Daph | -2.7331 | 5.952 | 9 |  | 5.0577 | 1.9348 | 6.9227 |  | pH too high | outside MLR range, pH > 8.7 | CCME (2018) | Primary |  | CCME
|  | 1990 | Belanger & Cherry | Clinch River | Ceriodaphnia dubia | Crustaceans | Neonates, <24-h old | REP | NOEC | 7 | 50 | 182 | 8 | 2.3 | 3.912 | Gadd Daph | -2.1136 | 6.0257 | 9 | 9-REP-NOEC-Neonates, <24-h old | 5.7607 | 2.6378 | 13.983 |  | use EC10 |  | CCME (2018) | Primary |  | CCME
|  | 1990 | Belanger & Cherry | Amy Bayou | Ceriodaphnia dubia | Crustaceans | Neonates, <24-h old | REP | NOEC | 7 | 50 | 113.6 | 6 | 5 | 3.912 | Gadd Daph | -1.5885 | 5.5005 | 9 | 9-REP-NOEC-Neonates, <24-h old | 5.7607 | 2.6378 | 13.983 |  | use EC10 |  | CCME (2018) | Primary |  | CCME
|  | 1990 | Belanger & Cherry | Amy Bayou | Ceriodaphnia dubia | Crustaceans | Neonates, <24-h old | REP | NOEC | 7 | 50 | 113.6 | 8 | 5 | 3.912 | Gadd Daph | -1.856 | 5.768 | 9 | 9-REP-NOEC-Neonates, <24-h old | 5.7607 | 2.6378 | 13.983 |  | use EC10 |  | CCME (2018) | Primary |  | CCME
|  | 1990 | Belanger & Cherry | Amy Bayou | Ceriodaphnia dubia | Crustaceans | Neonates, <24-h old | REP | NOEC | 7 | 50 | 113.6 | 9 | 5 | 3.912 | Gadd Daph | -1.9897 | 5.9017 | 9 |  | 5.0577 | 1.9348 | 6.9227 |  | use EC10 | outside MLR range, pH > 8.7 | CCME (2018) | Primary |  | CCME
|  | 1990 | Belanger & Cherry | Freshwater | Ceriodaphnia dubia | Crustaceans | Neonates, <24-h old | REP | NOEC | 7 | 100 | 182 | 9 | 2.3 | 4.6052 | Gadd Daph | -2.4337 | 7.0389 | 9 |  | 5.0577 | 1.9348 | 6.9227 |  | use EC10 | outside MLR range, pH > 8.7 | CCME (2018) | Primary |  | CCME
| 115778 | 2009 | Cooper,N.L., J.R. Bidwell, and A. Kumar | Freshwater | Ceriodaphnia dubia | Crustaceans | NE | MOR | NOEC | 7 | 101.1 | 82.4 | 7.5 | 0.5 | 4.6161 | Gadd Daph | -2.8097 | 7.4258 | 9 | 9-MOR-NOEC-NE | 7.4258 | 4.3029 | 73.9131 |  | use EC10 |  |  | High | 87% | Langdon et al. 2009
| 115778 | 2009 | Cooper,N.L., J.R. Bidwell, and A. Kumar | Freshwater | Ceriodaphnia dubia | Crustaceans | NE | REP | NOEC | 7 | 13 | 82.4 | 7.5 | 0.5 | 2.5649 | Gadd Daph | -2.8097 | 5.3746 | 9 | 9-REP-NOEC-NE | 5.3746 | 2.2517 | 9.5042 |  | use EC10 |  |  | High | 87% | Langdon et al. 2009
|  | 2015 | Naddy, R.B., Cohen, A.S., Stubblefield, W.A. | Freshwater | Ceriodaphnia dubia | Crustaceans | Neonates, <24-h old | Survival & reproduction | EC10 | 3 broods | 46.6 | 40 | 7.5 | 0.5 | 3.8416 | Gadd Daph | -3.0337 | 6.8753 | 9 | 9-Survival & reproduction-EC10-Neonates, <24-h old | 6.8753 | 3.7524 | 42.6241 | 42.6241 |  |  |  | High | 84% | JG
|  | 2022 | Stauber et al | Woronora River | Ceriodaphnia dubia | Crustaceans | Neonates, <24-h old | REP | EC10 | 7 | 52 | 18 | 7.2 | 5 | 3.9512 | Gadd Daph | -2.3201 | 6.2713 | 9 |  | 5.0577 | 1.9348 | 6.9227 |  |  | outside MLR range, H <21 |  | High | 87% | JG
|  | 2022 | Stauber et al | Jingellic Creek | Ceriodaphnia dubia | Crustaceans | Neonates, <24-h old | REP | EC10 | 7 | 83 | 23 | 7.68 | 2 | 4.4188 | Gadd Daph | -2.7144 | 7.1332 | 9 | 9-REP-EC10-Neonates, <24-h old | 5.9159 | 2.793 | 16.3304 | 16.3304 |  |  |  | High | 87% | JG
|  | 2022 | Stauber et al | Woronora River | Ceriodaphnia dubia | Crustaceans | Neonates, <24-h old | REP | EC20 | 7 | 73 | 18 | 7.2 | 5 | 4.2905 | Gadd Daph | -2.3201 | 6.6105 | 9 |  | 5.0577 | 1.9348 | 6.9227 |  | use EC10 | outside MLR range, H <21
|  | 2022 | Stauber et al | Jingellic Creek | Ceriodaphnia dubia | Crustaceans | Neonates, <24-h old | REP | EC20 | 7 | 101 | 23 | 7.68 | 2 | 4.6151 | Gadd Daph | -2.7144 | 7.3295 | 9 | 9-REP-EC20-Neonates, <24-h old | 6.159 | 3.0361 | 20.8248 |  | use EC10
|  | 2017 | Nys et al | Regge | Ceriodaphnia dubia | Crustaceans | Neonates, <24-h old | REP | EC20 | 7 | 88 | 213.1136 | 8.3 | 16.4 | 4.4773 | Gadd Daph | -0.99784 | 5.4752 | 9 | 9-REP-EC20-Neonates, <24-h old | 6.159 | 3.0361 | 20.8248 |  | use EC10 |  |  | High | 84% | JG
|  | 2017 | Nys et al | Markemeer | Ceriodaphnia dubia | Crustaceans | Neonates, <24-h old | REP | EC20 | 7 | 124 | 225.565 | 8.1 | 9.5 | 4.8203 | Gadd Daph | -1.3075 | 6.1278 | 9 | 9-REP-EC20-Neonates, <24-h old | 6.159 | 3.0361 | 20.8248 |  | use EC10 |  |  | High | 84% | JG
|  | 2017 | Nys et al | Voyon | Ceriodaphnia dubia | Crustaceans | Neonates, <24-h old | REP | EC20 | 7 | 77 | 80.4132 | 8 | 13.1 | 4.3438 | Gadd Daph | -1.4622 | 5.806 | 9 | 9-REP-EC20-Neonates, <24-h old | 6.159 | 3.0361 | 20.8248 |  | use EC10 |  |  | High | 84% | JG
|  | 2017 | Nys et al | Brisy 0.25 mM Ca | Ceriodaphnia dubia | Crustaceans | Neonates, <24-h old | REP | EC20 | 7 | 104 | 45.998 | 7.2 | 4.9 | 4.6444 | Gadd Daph | -2.0359 | 6.6803 | 9 | 9-REP-EC20-Neonates, <24-h old | 6.159 | 3.0361 | 20.8248 |  | use EC10 |  |  | High | 84% | JG
|  | 2017 | Nys et al | Brisy 1 mM Ca | Ceriodaphnia dubia | Crustaceans | Neonates, <24-h old | REP | EC20 | 7 | 124 | 103.429 | 7.2 | 4.8 | 4.8203 | Gadd Daph | -1.7914 | 6.6117 | 9 | 9-REP-EC20-Neonates, <24-h old | 6.159 | 3.0361 | 20.8248 |  | use EC10 |  |  | High | 84% | JG
|  | 2017 | Nys et al | Brisy pH 7.8 | Ceriodaphnia dubia | Crustaceans | Neonates, <24-h old | REP | EC20 | 7 | 21 | 45.998 | 7.8 | 4.7 | 3.0445 | Gadd Daph | -2.1387 | 5.1832 | 9 | 9-REP-EC20-Neonates, <24-h old | 6.159 | 3.0361 | 20.8248 |  | use EC10 |  |  | High | 84% | JG
ANZG125-1 |  | 2017 | Nys et al | Regge | Ceriodaphnia dubia | Crustaceans | Neonates, <24-h old | REP | EC10 | 7 | 73 | 213.1136 | 8.3 | 16.4 | 4.2905 | Gadd Daph | -0.99784 | 5.2883 | 9 | 9-REP-EC10-Neonates, <24-h old | 5.9159 | 2.793 | 16.3304 | 16.3304 |  |  |  | High | 84% | JG
ANZG125-2 |  | 2017 | Nys et al | Markemeer | Ceriodaphnia dubia | Crustaceans | Neonates, <24-h old | REP | EC10 | 7 | 111 | 225.565 | 8.1 | 9.5 | 4.7095 | Gadd Daph | -1.3075 | 6.0171 | 9 | 9-REP-EC10-Neonates, <24-h old | 5.9159 | 2.793 | 16.3304 | 16.3304 |  |  |  | High | 84% | JG
ANZG125-3 |  | 2017 | Nys et al | Voyon | Ceriodaphnia dubia | Crustaceans | Neonates, <24-h old | REP | EC10 | 7 | 64 | 80.4132 | 8 | 13.1 | 4.1589 | Gadd Daph | -1.4622 | 5.6211 | 9 | 9-REP-EC10-Neonates, <24-h old | 5.9159 | 2.793 | 16.3304 | 16.3304 |  |  |  | High | 84% | JG
ANZG125-4 |  | 2017 | Nys et al | Brisy 0.25 mM Ca | Ceriodaphnia dubia | Crustaceans | Neonates, <24-h old | REP | EC10 | 7 | 89 | 45.998 | 7.2 | 4.9 | 4.4886 | Gadd Daph | -2.0359 | 6.5245 | 9 | 9-REP-EC10-Neonates, <24-h old | 5.9159 | 2.793 | 16.3304 | 16.3304 |  |  |  | High | 84% | JG
ANZG125-5 |  | 2017 | Nys et al | Brisy 1 mM Ca | Ceriodaphnia dubia | Crustaceans | Neonates, <24-h old | REP | EC10 | 7 | 98 | 103.429 | 7.2 | 4.8 | 4.585 | Gadd Daph | -1.7914 | 6.3764 | 9 | 9-REP-EC10-Neonates, <24-h old | 5.9159 | 2.793 | 16.3304 | 16.3304 |  |  |  | High | 84% | JG
ANZG125-6 |  | 2017 | Nys et al | Brisy pH 7.8 | Ceriodaphnia dubia | Crustaceans | Neonates, <24-h old | REP | EC10 | 7 | 14 | 45.998 | 7.8 | 4.7 | 2.6391 | Gadd Daph | -2.1387 | 4.7777 | 9 | 9-REP-EC10-Neonates, <24-h old | 5.9159 | 2.793 | 16.3304 | 16.3304 |  |  |  | High | 84% | JG
|  | 2021 | Besser et al | Synthetic water -soft | Ceriodaphnia dubia | Crustaceans | Neonates, <24-h old | REP | EC20 | 7 | 67 | 292 | 8.11 | 0.62 | 4.2047 | Gadd Daph | -2.7186 | 6.9233 | 9 | 9-REP-EC20-Neonates, <24-h old | 6.159 | 3.0361 | 20.8248 |  | use EC10
|  | 2021 | Besser et al | Synthetic water - hard | Ceriodaphnia dubia | Crustaceans | Neonates, <24-h old | REP | EC20 | 7 | 75 | 24 | 7.39 | 0.41 | 4.3175 | Gadd Daph | -3.1907 | 7.5082 | 9 | 9-REP-EC20-Neonates, <24-h old | 6.159 | 3.0361 | 20.8248 |  | use EC10
|  | 2021 | Besser et al | Natural waters - Keeley | Ceriodaphnia dubia | Crustaceans | Neonates, <24-h old | REP | EC20 | 7 | 90 | 18 | 6.58 | 29 | 4.4998 | Gadd Daph | -1.9222 | 6.422 | 9 |  | 5.0577 | 1.9348 | 6.9227 |  | use EC10 | outside MLR range, H <21
|  | 2021 | Besser et al | Natural waters - Spoon 2 | Ceriodaphnia dubia | Crustaceans | Neonates, <24-h old | REP | EC20 | 7 | 43 | 377 | 8.41 | 3 | 3.7612 | Gadd Daph | -1.8548 | 5.616 | 9 | 9-REP-EC20-Neonates, <24-h old | 6.159 | 3.0361 | 20.8248 |  | use EC10
|  | 2021 | Besser et al | Natural waters - Spring 2 | Ceriodaphnia dubia | Crustaceans | Neonates, <24-h old | REP | EC20 | 7 | 39 | 323 | 7.06 | 5 | 3.6636 | Gadd Daph | -1.4063 | 5.0699 | 9 | 9-REP-EC20-Neonates, <24-h old | 6.159 | 3.0361 | 20.8248 |  | use EC10
| 3318 | 1985 | Carlson et al | Freshwater | Ceriodaphnia reticulata | Crustaceans | Neonates, <24-h old | Survival & reproduction | NOEC | 7 | 58 | 376 | 7.9 | 0.5 | 4.0604 | Gadd Daph | -2.6136 | 6.6741 | 10 | 10-Survival & reproduction-NOEC-Neonates, <24-h old | 7.0418 | 3.9189 | 50.345 | 50.345 |  |  |  | ANZECC (2000)
| 3318 | 1985 | Carlson et al | Freshwater | Ceriodaphnia reticulata | Crustaceans | Neonates, <24-h old | Survival & reproduction | NOEC | 7 | 140 | 362 | 7.7 | 0.5 | 4.9416 | Gadd Daph | -2.4881 | 7.4298 | 10 | 10-Survival & reproduction-NOEC-Neonates, <24-h old | 7.0418 | 3.9189 | 50.345 | 50.345 |  |  |  | ANZECC (2000)
123-1 |  | 1986 | Biesinger et al. | Lake Superior water | Daphnia magna | Crustaceans | Adult | REP | NOEC | 21 | 74 | 45 | 7.8 | 0.5 | 4.3041 | Gadd Daph | -3.2031 | 7.5072 | 11 | 11-REP-NOEC-Adult | 7.5072 | 4.3843 | 80.1803 |  | EC10 data available this species & endpoint |  | Canadian GV - unacceptable, but doesn’t explain why | Acceptable | 64% | JG
|  | 1991 | Munzinger & Monicelli | Freshwater | Daphnia magna | Crustaceans | < 48 hrs old | REP | NOEC | 21 | 100 | 64.9 | 7.7 | 0.5 | 4.6052 | Gadd Daph | -3.0209 | 7.6261 | 11 | 11-REP-NOEC-< 48 hrs old | 7.6261 | 4.5032 | 90.3083 |  | EC10 data available this species & endpoint |  | CCME (2018) | Secondary |  | CCME
|  | 1991 | Munzinger & Monicelli | Freshwater | Daphnia magna | Crustaceans | < 48 hrs old | REP | IC10 | 21 | 67.6 | 64.9 | 7.7 | 0.5 | 4.2136 | Gadd Daph | -3.0209 | 7.2346 | 11 | 11-REP-IC10-< 48 hrs old | 7.2346 | 4.1117 | 61.0484 | 61.0484 |  | EC10 derived by CCME; H estimate from CCME | CCME (2018) | Secondary |  | CCME
| 62445 | 2001 | Muyssen,B.T.A., and C.R. Janssen | Freshwater | Daphnia magna | Crustaceans | JV | POP | NOEL | 21 | 800 | 280 | 7.8 | 0.5 | 6.6846 | Gadd Daph | -2.6364 | 9.321 | 11 | 11-POP-NOEL-JV | 9.321 | 6.1981 | 491.816 |  | EC10 available for this species |  |  | Acceptable | 69% | JG
| 62445 | 2001 | Muyssen,B.T.A., and C.R. Janssen | Freshwater | Daphnia magna | Crustaceans | JV | REP | NOEL | 21 | 300 | 280 | 7.8 | 0.5 | 5.7038 | Gadd Daph | -2.6364 | 8.3402 | 11 | 11-REP-NOEL-JV | 8.3402 | 5.2173 | 184.431 |  | EC10 data available this species & endpoint |  |  | Acceptable - though conc. Response is odd | 69% | JG
| 71981 | 2003 | Heijerick,D.G., C.R. Janssen, and W.M. De Coen | Freshwater | Daphnia magna | Crustaceans | Neonates | REP | EC10 | 21 | 90 | 370 | 8 | 9.7 | 4.4998 | Gadd Daph | -1.1453 | 5.6451 | 11 | 11-REP-EC10-Neonates | 6.868 | 3.7451 | 42.3145 | 42.3145 |  |  | CCME (2018) | Primary |  | CCME
| 71981 | 2003 | Heijerick,D.G., C.R. Janssen, and W.M. De Coen | Freshwater | Daphnia magna | Crustaceans | Neonates | REP | EC10 | 21 | 634 | 240 | 8.5 | 21 | 6.452 | Gadd Daph | -0.77251 | 7.2246 | 11 | 11-REP-EC10-Neonates | 6.868 | 3.7451 | 42.3145 | 42.3145 |  |  | CCME (2018) | Primary |  | CCME
| 71981 | 2003 | Heijerick,D.G., C.R. Janssen, and W.M. De Coen | Freshwater | Daphnia magna | Crustaceans | Neonates | REP | EC10 | 21 | 308 | 445 | 7.25 | 21 | 5.7301 | Gadd Daph | -0.84446 | 6.5746 | 11 |  | 5.0577 | 1.9348 | 6.9227 |  |  | outside MLR range, H > 444 | CCME (2018) | Primary |  | CCME
| 71981 | 2003 | Heijerick,D.G., C.R. Janssen, and W.M. De Coen | Freshwater | Daphnia magna | Crustaceans | Neonates | REP | EC10 | 21 | 341 | 370 | 6.5 | 32.3 | 5.8319 | Gadd Daph | -0.9908 | 6.8227 | 11 | 11-REP-EC10-Neonates | 6.868 | 3.7451 | 42.3145 | 42.3145 |  |  | CCME (2018) | Primary |  | CCME
| 71981 | 2003 | Heijerick,D.G., C.R. Janssen, and W.M. De Coen | Freshwater | Daphnia magna | Crustaceans | Neonates | REP | EC10 | 21 | 331 | 240 | 7.25 | 21 | 5.8021 | Gadd Daph | -1.0359 | 6.838 | 11 | 11-REP-EC10-Neonates | 6.868 | 3.7451 | 42.3145 | 42.3145 |  |  | CCME (2018) | Primary |  | CCME
| 71981 | 2003 | Heijerick,D.G., C.R. Janssen, and W.M. De Coen | Freshwater | Daphnia magna | Crustaceans | Neonates | REP | EC10 | 21 | 328 | 35 | 7.25 | 21 | 5.793 | Gadd Daph | -1.6327 | 7.4257 | 11 | 11-REP-EC10-Neonates | 6.868 | 3.7451 | 42.3145 | 42.3145 |  |  | CCME (2018) | Primary |  | CCME
| 71981 | 2003 | Heijerick,D.G., C.R. Janssen, and W.M. De Coen | Freshwater | Daphnia magna | Crustaceans | Neonates | REP | EC10 | 21 | 502 | 240 | 7.25 | 21 | 6.2186 | Gadd Daph | -1.0359 | 7.2545 | 11 | 11-REP-EC10-Neonates | 6.868 | 3.7451 | 42.3145 | 42.3145 |  |  | CCME (2018) | Primary |  | CCME
234-1 | 71981 | 2003 | Heijerick,D.G., C.R. Janssen, and W.M. De Coen | Freshwater | Daphnia magna | Crustaceans | Neonates | REP | EC10 | 21 | 423 | 240 | 6 | 21 | 6.0474 | Gadd Daph | -1.2992 | 7.3466 | 11 | 11-REP-EC10-Neonates | 6.868 | 3.7451 | 42.3145 | 42.3145 |  |  | not included | Acceptable | 76% | JG
| 71981 | 2003 | Heijerick,D.G., C.R. Janssen, and W.M. De Coen | Freshwater | Daphnia magna | Crustaceans | Neonates | REP | EC10 | 21 | 394 | 240 | 7.25 | 21 | 5.9764 | Gadd Daph | -1.0359 | 7.0122 | 11 | 11-REP-EC10-Neonates | 6.868 | 3.7451 | 42.3145 | 42.3145 |  |  | CCME (2018) | Primary |  | CCME
| 71981 | 2003 | Heijerick,D.G., C.R. Janssen, and W.M. De Coen | Freshwater | Daphnia magna | Crustaceans | Neonates | REP | EC10 | 21 | 179 | 240 | 7.25 | 2 | 5.1874 | Gadd Daph | -1.8353 | 7.0227 | 11 | 11-REP-EC10-Neonates | 6.868 | 3.7451 | 42.3145 | 42.3145 |  |  | CCME (2018) | Primary |  | CCME
| 71981 | 2003 | Heijerick,D.G., C.R. Janssen, and W.M. De Coen | Freshwater | Daphnia magna | Crustaceans | Neonates | REP | EC10 | 21 | 600 | 370 | 8 | 32.3 | 6.3969 | Gadd Daph | -0.51978 | 6.9167 | 11 | 11-REP-EC10-Neonates | 6.868 | 3.7451 | 42.3145 | 42.3145 |  |  | CCME (2018) | Primary |  | CCME
| 71981 | 2003 | Heijerick,D.G., C.R. Janssen, and W.M. De Coen | Freshwater | Daphnia magna | Crustaceans | Neonates | REP | EC10 | 21 | 233 | 110 | 8 | 9.7 | 5.451 | Gadd Daph | -1.5213 | 6.9724 | 11 | 11-REP-EC10-Neonates | 6.868 | 3.7451 | 42.3145 | 42.3145 |  |  | CCME (2018) | Primary |  | CCME
| 71981 | 2003 | Heijerick,D.G., C.R. Janssen, and W.M. De Coen | Freshwater | Daphnia magna | Crustaceans | Neonates | REP | EC10 | 21 | 313 | 110 | 6.5 | 32.3 | 5.7462 | Gadd Daph | -1.3668 | 7.113 | 11 | 11-REP-EC10-Neonates | 6.868 | 3.7451 | 42.3145 | 42.3145 |  |  | CCME (2018) | Primary |  | CCME
| 71981 | 2003 | Heijerick,D.G., C.R. Janssen, and W.M. De Coen | Freshwater | Daphnia magna | Crustaceans | Neonates | REP | EC10 | 21 | 911 | 240 | 7.25 | 40 | 6.8145 | Gadd Daph | -0.81678 | 7.6313 | 11 | 11-REP-EC10-Neonates | 6.868 | 3.7451 | 42.3145 | 42.3145 |  |  | CCME (2018) | Primary |  | CCME
| 71981 | 2003 | Heijerick,D.G., C.R. Janssen, and W.M. De Coen | Freshwater | Daphnia magna | Crustaceans | Neonates | REP | EC10 | 21 | 114 | 370 | 6.5 | 9.7 | 4.7362 | Gadd Daph | -1.1833 | 5.9195 | 11 | 11-REP-EC10-Neonates | 6.868 | 3.7451 | 42.3145 | 42.3145 |  |  | CCME (2018) | Primary |  | CCME
| 71981 | 2003 | Heijerick,D.G., C.R. Janssen, and W.M. De Coen | Freshwater | Daphnia magna | Crustaceans | Neonates | REP | EC10 | 21 | 277 | 110 | 6.5 | 9.7 | 5.624 | Gadd Daph | -1.5593 | 7.1833 | 11 | 11-REP-EC10-Neonates | 6.868 | 3.7451 | 42.3145 | 42.3145 |  |  | CCME (2018) | Primary |  | CCME
| 71981 | 2003 | Heijerick,D.G., C.R. Janssen, and W.M. De Coen | Freshwater | Daphnia magna | Crustaceans | Neonates | REP | EC10 | 21 | 557 | 110 | 8 | 32.3 | 6.3226 | Gadd Daph | -0.89582 | 7.2184 | 11 | 11-REP-EC10-Neonates | 6.868 | 3.7451 | 42.3145 | 42.3145 |  |  | CCME (2018) | Primary |  | CCME
| 71981 | 2003 | Heijerick,D.G., C.R. Janssen, and W.M. De Coen | Freshwater | Daphnia magna | Crustaceans | Neonates | REP | NOEC | 21 | 209 | 110 | 8 | 9.7 | 5.3423 | Gadd Daph | -1.5213 | 6.8637 | 11 | 11-REP-NOEC-Neonates | 6.7203 | 3.5974 | 36.5022 |  | EC10 available |  | CCME (2018) | Primary |  | CCME
| 71981 | 2003 | Heijerick,D.G., C.R. Janssen, and W.M. De Coen | Freshwater | Daphnia magna | Crustaceans | Neonates | REP | NOEC | 21 | 425 | 240 | 6 | 21 | 6.0521 | Gadd Daph | -1.2992 | 7.3513 | 11 | 11-REP-NOEC-Neonates | 6.7203 | 3.5974 | 36.5022 |  | EC10 available |  | CCME (2018) | Primary |  | CCME
| 71981 | 2003 | Heijerick,D.G., C.R. Janssen, and W.M. De Coen | Freshwater | Daphnia magna | Crustaceans | Neonates | REP | NOEC | 21 | 445 | 35 | 7.25 | 21 | 6.0981 | Gadd Daph | -1.6327 | 7.7308 | 11 | 11-REP-NOEC-Neonates | 6.7203 | 3.5974 | 36.5022 |  | EC10 available |  | CCME (2018) | Primary |  | CCME
| 71981 | 2003 | Heijerick,D.G., C.R. Janssen, and W.M. De Coen | Freshwater | Daphnia magna | Crustaceans | Neonates | REP | NOEC | 21 | 630 | 370 | 8 | 32.3 | 6.4457 | Gadd Daph | -0.51978 | 6.9655 | 11 | 11-REP-NOEC-Neonates | 6.7203 | 3.5974 | 36.5022 |  | EC10 available |  | CCME (2018) | Primary |  | CCME
| 71981 | 2003 | Heijerick,D.G., C.R. Janssen, and W.M. De Coen | Freshwater | Daphnia magna | Crustaceans | Neonates | REP | NOEC | 21 | 320 | 240 | 7.25 | 21 | 5.7683 | Gadd Daph | -1.0359 | 6.8042 | 11 | 11-REP-NOEC-Neonates | 6.7203 | 3.5974 | 36.5022 |  | EC10 available |  | CCME (2018) | Primary |  | CCME
| 71981 | 2003 | Heijerick,D.G., C.R. Janssen, and W.M. De Coen | Freshwater | Daphnia magna | Crustaceans | Neonates | REP | NOEC | 21 | 445 | 110 | 6.5 | 32.3 | 6.0981 | Gadd Daph | -1.3668 | 7.4649 | 11 | 11-REP-NOEC-Neonates | 6.7203 | 3.5974 | 36.5022 |  | EC10 available |  | CCME (2018) | Primary |  | CCME
| 71981 | 2003 | Heijerick,D.G., C.R. Janssen, and W.M. De Coen | Freshwater | Daphnia magna | Crustaceans | Neonates | REP | NOEC | 21 | 1000 | 240 | 7.25 | 40 | 6.9078 | Gadd Daph | -0.81678 | 7.7245 | 11 | 11-REP-NOEC-Neonates | 6.7203 | 3.5974 | 36.5022 |  | EC10 available |  | CCME (2018) | Primary |  | CCME
| 71981 | 2003 | Heijerick,D.G., C.R. Janssen, and W.M. De Coen | Freshwater | Daphnia magna | Crustaceans | Neonates | REP | NOEC | 21 | 320 | 370 | 6.5 | 9.7 | 5.7683 | Gadd Daph | -1.1833 | 6.9516 | 11 | 11-REP-NOEC-Neonates | 6.7203 | 3.5974 | 36.5022 |  | EC10 available |  | CCME (2018) | Primary |  | CCME
| 71981 | 2003 | Heijerick,D.G., C.R. Janssen, and W.M. De Coen | Freshwater | Daphnia magna | Crustaceans | Neonates | REP | NOEC | 21 | 209 | 240 | 7.25 | 2 | 5.3423 | Gadd Daph | -1.8353 | 7.1777 | 11 | 11-REP-NOEC-Neonates | 6.7203 | 3.5974 | 36.5022 |  | EC10 available |  | CCME (2018) | Primary |  | CCME
| 71981 | 2003 | Heijerick,D.G., C.R. Janssen, and W.M. De Coen | Freshwater | Daphnia magna | Crustaceans | Neonates | REP | NOEC | 21 | 320 | 240 | 7.25 | 21 | 5.7683 | Gadd Daph | -1.0359 | 6.8042 | 11 | 11-REP-NOEC-Neonates | 6.7203 | 3.5974 | 36.5022 |  | EC10 available |  | CCME (2018) | Primary |  | CCME
| 71981 | 2003 | Heijerick,D.G., C.R. Janssen, and W.M. De Coen | Freshwater | Daphnia magna | Crustaceans | Neonates | REP | NOEC | 21 | 320 | 110 | 6.5 | 9.7 | 5.7683 | Gadd Daph | -1.5593 | 7.3276 | 11 | 11-REP-NOEC-Neonates | 6.7203 | 3.5974 | 36.5022 |  | EC10 available |  | CCME (2018) | Primary |  | CCME
| 71981 | 2003 | Heijerick,D.G., C.R. Janssen, and W.M. De Coen | Freshwater | Daphnia magna | Crustaceans | Neonates | REP | NOEC | 21 | 575 | 240 | 7.25 | 21 | 6.3544 | Gadd Daph | -1.0359 | 7.3902 | 11 | 11-REP-NOEC-Neonates | 6.7203 | 3.5974 | 36.5022 |  | EC10 available |  | CCME (2018) | Primary |  | CCME
| 71981 | 2003 | Heijerick,D.G., C.R. Janssen, and W.M. De Coen | Freshwater | Daphnia magna | Crustaceans | Neonates | REP | NOEC | 21 | 575 | 445 | 7.25 | 21 | 6.3544 | Gadd Daph | -0.84446 | 7.1988 | 11 |  | 5.0577 | 1.9348 | 6.9227 |  | EC10 available | outside MLR range, H > 444 | CCME (2018) | Primary |  | CCME
| 71981 | 2003 | Heijerick,D.G., C.R. Janssen, and W.M. De Coen | Freshwater | Daphnia magna | Crustaceans | Neonates | REP | NOEC | 21 | 320 | 370 | 8 | 9.7 | 5.7683 | Gadd Daph | -1.1453 | 6.9136 | 11 | 11-REP-NOEC-Neonates | 6.7203 | 3.5974 | 36.5022 |  | EC10 available |  | CCME (2018) | Primary |  | CCME
| 71981 | 2003 | Heijerick,D.G., C.R. Janssen, and W.M. De Coen | Freshwater | Daphnia magna | Crustaceans | Neonates | REP | NOEC | 21 | 630 | 370 | 6.5 | 32.3 | 6.4457 | Gadd Daph | -0.9908 | 7.4365 | 11 | 11-REP-NOEC-Neonates | 6.7203 | 3.5974 | 36.5022 |  | EC10 available |  | CCME (2018) | Primary |  | CCME
| 71981 | 2003 | Heijerick,D.G., C.R. Janssen, and W.M. De Coen | Freshwater | Daphnia magna | Crustaceans | Neonates | REP | NOEC | 21 | 630 | 110 | 8 | 32.3 | 6.4457 | Gadd Daph | -0.89582 | 7.3415 | 11 | 11-REP-NOEC-Neonates | 6.7203 | 3.5974 | 36.5022 |  | EC10 available |  | CCME (2018) | Primary |  | CCME
| 71981 | 2003 | Heijerick,D.G., C.R. Janssen, and W.M. De Coen | Freshwater | Daphnia magna | Crustaceans | Neonates | REP | NOEC | 21 | 630 | 240 | 8.5 | 21 | 6.4457 | Gadd Daph | -0.77251 | 7.2182 | 11 | 11-REP-NOEC-Neonates | 6.7203 | 3.5974 | 36.5022 |  | EC10 available |  | CCME (2018) | Primary |  | CCME
| 84052 | 2005 | De Schamphelaere,K.A.C., S. Lofts, and C.R. Janssen | Freshwater | Daphnia magna | Crustaceans | Neonates | REP | EC10 | 21 | 59.2 | 121.8765 | 8.4 | 4.17 | 4.0809 | Gadd Daph | -1.9995 | 6.0804 | 11 | 11-REP-EC10-Neonates | 6.868 | 3.7451 | 42.3145 | 42.3145 |  |  | CCME (2018) | Secondary |  | CCME
| 84052 | 2005 | De Schamphelaere,K.A.C., S. Lofts, and C.R. Janssen | Freshwater | Daphnia magna | Crustaceans | Neonates | REP | EC10 | 21 | 387 | 122.4021 | 6.8 | 17.3 | 5.9584 | Gadd Daph | -1.3844 | 7.3428 | 11 | 11-REP-EC10-Neonates | 6.868 | 3.7451 | 42.3145 | 42.3145 |  |  | CCME (2018) | Secondary |  | CCME
| 84052 | 2005 | De Schamphelaere,K.A.C., S. Lofts, and C.R. Janssen | Freshwater | Daphnia magna | Crustaceans | Neonates | REP | EC10 | 21 | 126 | 196.3796 | 8.2 | 2.3 | 4.8363 | Gadd Daph | -2.1541 | 6.9904 | 11 | 11-REP-EC10-Neonates | 6.868 | 3.7451 | 42.3145 | 42.3145 |  |  | CCME (2018) | Secondary |  | CCME
| 84052 | 2005 | De Schamphelaere,K.A.C., S. Lofts, and C.R. Janssen | Freshwater | Daphnia magna | Crustaceans | Neonates | REP | EC10 | 21 | 171 | 189.2439 | 8 | 7.49 | 5.1417 | Gadd Daph | -1.4876 | 6.6293 | 11 | 11-REP-EC10-Neonates | 6.868 | 3.7451 | 42.3145 | 42.3145 |  |  | CCME (2018) | Secondary |  | CCME
| 84052 | 2005 | De Schamphelaere,K.A.C., S. Lofts, and C.R. Janssen | Freshwater | Daphnia magna | Crustaceans | Neonates | REP | EC10 | 21 | 92.7 | 26.4862 | 7.3 | 2.53 | 4.5294 | Gadd Daph | -2.4535 | 6.9829 | 11 | 11-REP-EC10-Neonates | 6.868 | 3.7451 | 42.3145 | 42.3145 |  |  | CCME (2018) | Secondary |  | CCME
| 84052 | 2005 | De Schamphelaere,K.A.C., S. Lofts, and C.R. Janssen | Freshwater | Daphnia magna | Crustaceans | Neonates | REP | EC10 | 21 | 265 | 183.0137 | 8 | 9.87 | 5.5797 | Gadd Daph | -1.3545 | 6.9342 | 11 | 11-REP-EC10-Neonates | 6.868 | 3.7451 | 42.3145 | 42.3145 |  |  | CCME (2018) | Secondary |  | CCME
| 84052 | 2005 | De Schamphelaere,K.A.C., S. Lofts, and C.R. Janssen | Freshwater | Daphnia magna | Crustaceans | Neonates | REP | EC10 | 21 | 196 | 250.499 | 7.2 | 0.3 | 5.2781 | Gadd Daph | -2.4266 | 7.7047 | 11 | 11-REP-EC10-Neonates | 6.868 | 3.7451 | 42.3145 | 42.3145 |  |  | CCME (2018) | Secondary |  | CCME
| 84052 | 2005 | De Schamphelaere,K.A.C., S. Lofts, and C.R. Janssen | Freshwater | Daphnia magna | Crustaceans | Neonates | REP | NOEC | 21 | 155 | 250.499 | 7.2 | 0.3 | 5.0434 | Gadd Daph | -2.4266 | 7.4701 | 11 | 11-REP-NOEC-Neonates | 6.7203 | 3.5974 | 36.5022 |  | EC10 available |  | CCME (2018) | Secondary |  | CCME
101832-1 | 101832 | 2007 | Muyssen,B.T.A., and C.R. Janssen | Freshwater | Daphnia magna | Crustaceans | Neonates | REP | EC10 | 14 | 84 | 250 | 7.6 | 4 | 4.4308 | Gadd Daph | -1.6526 | 6.0834 | 11 | 11-REP-EC10-Neonates | 6.868 | 3.7451 | 42.3145 | 42.3145 |  |  |  | Acceptable | 72% | JG
101832-2 | 101832 | 2007 | Muyssen,B.T.A., and C.R. Janssen | Freshwater | Daphnia magna | Crustaceans | Neonates | REP | EC10 | 21 | 85 | 250 | 7.6 | 4 | 4.4427 | Gadd Daph | -1.6526 | 6.0952 | 11 | 11-REP-EC10-Neonates | 6.868 | 3.7451 | 42.3145 | 42.3145 |  |  |  | Acceptable | 72% | JG
101832-3 | 101832 | 2007 | Muyssen,B.T.A., and C.R. Janssen | Freshwater | Daphnia magna | Crustaceans | T7 | REP | NOEC | 14 | 80 | 250 | 7.6 | 4 | 4.382 | Gadd Daph | -1.6526 | 6.0346 | 11 | 11-REP-NOEC-T7 | 6.0346 | 2.9117 | 18.388 |  | EC10 available this study |  |  | Acceptable | 72% | JG
101832-4 | 101832 | 2007 | Muyssen,B.T.A., and C.R. Janssen | Freshwater | Daphnia magna | Crustaceans | Neonates | REP | NOEC | 14 | 80 | 250 | 7.6 | 4 | 4.382 | Gadd Daph | -1.6526 | 6.0346 | 11 | 11-REP-NOEC-Neonates | 6.7203 | 3.5974 | 36.5022 |  | EC10 available this study |  |  | Acceptable | 72% | JG
|  | 2005 | Heijerick, D.G.; De Schamphelaere, K.A.C.; Van Sprang, P.A.; Janssen, C.R. (2005). Development of a chronic zinc biotic ligand model for Daphnia magna. Ecotoxicology and Environmental Safety 62(1): 1-10. <http://dx.doi.org/10.1016/j.ecoenv.2005.03.020> | Freshwater | Daphnia magna | Crustaceans | Neonates | REP | NOEC | 21 | 39.234 | 50 | 6.6 | 5 | 3.6695 | Gadd Daph | -1.9231 | 5.5927 | 11 | 11-REP-NOEC-Neonates | 6.7203 | 3.5974 | 36.5022 |  | EC10 available this species
|  | 2005 | Heijerick, D.G.; De Schamphelaere, K.A.C.; Van Sprang, P.A.; Janssen, C.R. (2005). Development of a chronic zinc biotic ligand model for Daphnia magna. Ecotoxicology and Environmental Safety 62(1): 1-10. <http://dx.doi.org/10.1016/j.ecoenv.2005.03.020> | Freshwater | Daphnia magna | Crustaceans | Neonates | REP | NOEC | 21 | 49.6964 | 75 | 6.6 | 5 | 3.9059 | Gadd Daph | -1.7974 | 5.7034 | 11 | 11-REP-NOEC-Neonates | 6.7203 | 3.5974 | 36.5022 |  | EC10 available this species
|  | 2005 | Heijerick, D.G.; De Schamphelaere, K.A.C.; Van Sprang, P.A.; Janssen, C.R. (2005). Development of a chronic zinc biotic ligand model for Daphnia magna. Ecotoxicology and Environmental Safety 62(1): 1-10. <http://dx.doi.org/10.1016/j.ecoenv.2005.03.020> | Freshwater | Daphnia magna | Crustaceans | Neonates | REP | NOEC | 21 | 54.2737 | 125 | 6.6 | 5 | 3.994 | Gadd Daph | -1.6391 | 5.6331 | 11 | 11-REP-NOEC-Neonates | 6.7203 | 3.5974 | 36.5022 |  | EC10 available this species
|  | 2005 | Heijerick, D.G.; De Schamphelaere, K.A.C.; Van Sprang, P.A.; Janssen, C.R. (2005). Development of a chronic zinc biotic ligand model for Daphnia magna. Ecotoxicology and Environmental Safety 62(1): 1-10. <http://dx.doi.org/10.1016/j.ecoenv.2005.03.020> | Freshwater | Daphnia magna | Crustaceans | Neonates | REP | NOEC | 21 | 92.1999 | 225 | 6.6 | 5 | 4.524 | Gadd Daph | -1.4569 | 5.9808 | 11 | 11-REP-NOEC-Neonates | 6.7203 | 3.5974 | 36.5022 |  | EC10 available this species
|  | 2005 | Heijerick, D.G.; De Schamphelaere, K.A.C.; Van Sprang, P.A.; Janssen, C.R. (2005). Development of a chronic zinc biotic ligand model for Daphnia magna. Ecotoxicology and Environmental Safety 62(1): 1-10. <http://dx.doi.org/10.1016/j.ecoenv.2005.03.020> | Freshwater | Daphnia magna | Crustaceans | Neonates | REP | NOEC | 21 | 157.5899 | 325 | 6.6 | 5 | 5.06 | Gadd Daph | -1.3429 | 6.4029 | 11 | 11-REP-NOEC-Neonates | 6.7203 | 3.5974 | 36.5022 |  | EC10 available this species
|  | 2005 | Heijerick, D.G.; De Schamphelaere, K.A.C.; Van Sprang, P.A.; Janssen, C.R. (2005). Development of a chronic zinc biotic ligand model for Daphnia magna. Ecotoxicology and Environmental Safety 62(1): 1-10. <http://dx.doi.org/10.1016/j.ecoenv.2005.03.020> | Freshwater | Daphnia magna | Crustaceans | Neonates | REP | NOEC | 21 | 98.085 | 425 | 6.6 | 5 | 4.5858 | Gadd Daph | -1.2597 | 5.8456 | 11 | 11-REP-NOEC-Neonates | 6.7203 | 3.5974 | 36.5022 |  | EC10 available this species
|  | 2005 | Heijerick, D.G.; De Schamphelaere, K.A.C.; Van Sprang, P.A.; Janssen, C.R. (2005). Development of a chronic zinc biotic ligand model for Daphnia magna. Ecotoxicology and Environmental Safety 62(1): 1-10. <http://dx.doi.org/10.1016/j.ecoenv.2005.03.020> | Freshwater | Daphnia magna | Crustaceans | Neonates | REP | NOEC | 21 | 47.7347 | 50 | 6.6 | 5 | 3.8657 | Gadd Daph | -1.9231 | 5.7888 | 11 | 11-REP-NOEC-Neonates | 6.7203 | 3.5974 | 36.5022 |  | EC10 available this species
|  | 2005 | Heijerick, D.G.; De Schamphelaere, K.A.C.; Van Sprang, P.A.; Janssen, C.R. (2005). Development of a chronic zinc biotic ligand model for Daphnia magna. Ecotoxicology and Environmental Safety 62(1): 1-10. <http://dx.doi.org/10.1016/j.ecoenv.2005.03.020> | Freshwater | Daphnia magna | Crustaceans | Neonates | REP | NOEC | 21 | 47.7347 | 75 | 6.6 | 5 | 3.8657 | Gadd Daph | -1.7974 | 5.6631 | 11 | 11-REP-NOEC-Neonates | 6.7203 | 3.5974 | 36.5022 |  | EC10 available this species
|  | 2005 | Heijerick, D.G.; De Schamphelaere, K.A.C.; Van Sprang, P.A.; Janssen, C.R. (2005). Development of a chronic zinc biotic ligand model for Daphnia magna. Ecotoxicology and Environmental Safety 62(1): 1-10. <http://dx.doi.org/10.1016/j.ecoenv.2005.03.020> | Freshwater | Daphnia magna | Crustaceans | Neonates | REP | NOEC | 21 | 147.1275 | 125 | 6.6 | 5 | 4.9913 | Gadd Daph | -1.6391 | 6.6304 | 11 | 11-REP-NOEC-Neonates | 6.7203 | 3.5974 | 36.5022 |  | EC10 available this species
|  | 2005 | Heijerick, D.G.; De Schamphelaere, K.A.C.; Van Sprang, P.A.; Janssen, C.R. (2005). Development of a chronic zinc biotic ligand model for Daphnia magna. Ecotoxicology and Environmental Safety 62(1): 1-10. <http://dx.doi.org/10.1016/j.ecoenv.2005.03.020> | Freshwater | Daphnia magna | Crustaceans | Neonates | REP | NOEC | 21 | 164.7828 | 225 | 6.6 | 5 | 5.1046 | Gadd Daph | -1.4569 | 6.5615 | 11 | 11-REP-NOEC-Neonates | 6.7203 | 3.5974 | 36.5022 |  | EC10 available this species
|  | 2005 | Heijerick, D.G.; De Schamphelaere, K.A.C.; Van Sprang, P.A.; Janssen, C.R. (2005). Development of a chronic zinc biotic ligand model for Daphnia magna. Ecotoxicology and Environmental Safety 62(1): 1-10. <http://dx.doi.org/10.1016/j.ecoenv.2005.03.020> | Freshwater | Daphnia magna | Crustaceans | Neonates | REP | NOEC | 21 | 158.8977 | 325 | 6.6 | 5 | 5.0683 | Gadd Daph | -1.3429 | 6.4111 | 11 | 11-REP-NOEC-Neonates | 6.7203 | 3.5974 | 36.5022 |  | EC10 available this species
|  | 2005 | Heijerick, D.G.; De Schamphelaere, K.A.C.; Van Sprang, P.A.; Janssen, C.R. (2005). Development of a chronic zinc biotic ligand model for Daphnia magna. Ecotoxicology and Environmental Safety 62(1): 1-10. <http://dx.doi.org/10.1016/j.ecoenv.2005.03.020> | Freshwater | Daphnia magna | Crustaceans | Neonates | REP | NOEC | 21 | 156.2821 | 425 | 6.6 | 5 | 5.0517 | Gadd Daph | -1.2597 | 6.3114 | 11 | 11-REP-NOEC-Neonates | 6.7203 | 3.5974 | 36.5022 |  | EC10 available this species
|  | 2005 | Heijerick, D.G.; De Schamphelaere, K.A.C.; Van Sprang, P.A.; Janssen, C.R. (2005). Development of a chronic zinc biotic ligand model for Daphnia magna. Ecotoxicology and Environmental Safety 62(1): 1-10. <http://dx.doi.org/10.1016/j.ecoenv.2005.03.020> | Freshwater | Daphnia magna | Crustaceans | Neonates | REP | NOEC | 21 | 79.1219 | 50 | 6.6 | 5 | 4.371 | Gadd Daph | -1.9231 | 6.2941 | 11 | 11-REP-NOEC-Neonates | 6.7203 | 3.5974 | 36.5022 |  | EC10 available this species
|  | 2005 | Heijerick, D.G.; De Schamphelaere, K.A.C.; Van Sprang, P.A.; Janssen, C.R. (2005). Development of a chronic zinc biotic ligand model for Daphnia magna. Ecotoxicology and Environmental Safety 62(1): 1-10. <http://dx.doi.org/10.1016/j.ecoenv.2005.03.020> | Freshwater | Daphnia magna | Crustaceans | Neonates | REP | NOEC | 21 | 142.5502 | 50 | 6.6 | 5 | 4.9597 | Gadd Daph | -1.9231 | 6.8828 | 11 | 11-REP-NOEC-Neonates | 6.7203 | 3.5974 | 36.5022 |  | EC10 available this species
|  | 2005 | Heijerick, D.G.; De Schamphelaere, K.A.C.; Van Sprang, P.A.; Janssen, C.R. (2005). Development of a chronic zinc biotic ligand model for Daphnia magna. Ecotoxicology and Environmental Safety 62(1): 1-10. <http://dx.doi.org/10.1016/j.ecoenv.2005.03.020> | Freshwater | Daphnia magna | Crustaceans | Neonates | REP | NOEC | 21 | 135.3573 | 50 | 6.6 | 5 | 4.9079 | Gadd Daph | -1.9231 | 6.8311 | 11 | 11-REP-NOEC-Neonates | 6.7203 | 3.5974 | 36.5022 |  | EC10 available this species
|  | 2005 | Heijerick, D.G.; De Schamphelaere, K.A.C.; Van Sprang, P.A.; Janssen, C.R. (2005). Development of a chronic zinc biotic ligand model for Daphnia magna. Ecotoxicology and Environmental Safety 62(1): 1-10. <http://dx.doi.org/10.1016/j.ecoenv.2005.03.020> | Freshwater | Daphnia magna | Crustaceans | Neonates | REP | NOEC | 21 | 143.2041 | 50 | 6.6 | 5 | 4.9643 | Gadd Daph | -1.9231 | 6.8874 | 11 | 11-REP-NOEC-Neonates | 6.7203 | 3.5974 | 36.5022 |  | EC10 available this species
|  | 2005 | Heijerick, D.G.; De Schamphelaere, K.A.C.; Van Sprang, P.A.; Janssen, C.R. (2005). Development of a chronic zinc biotic ligand model for Daphnia magna. Ecotoxicology and Environmental Safety 62(1): 1-10. <http://dx.doi.org/10.1016/j.ecoenv.2005.03.020> | Freshwater | Daphnia magna | Crustaceans | Neonates | REP | NOEC | 21 | 168.0523 | 50 | 6 | 5 | 5.1243 | Gadd Daph | -1.8429 | 6.9672 | 11 | 11-REP-NOEC-Neonates | 6.7203 | 3.5974 | 36.5022 |  | EC10 available this species
|  | 2005 | Heijerick, D.G.; De Schamphelaere, K.A.C.; Van Sprang, P.A.; Janssen, C.R. (2005). Development of a chronic zinc biotic ligand model for Daphnia magna. Ecotoxicology and Environmental Safety 62(1): 1-10. <http://dx.doi.org/10.1016/j.ecoenv.2005.03.020> | Freshwater | Daphnia magna | Crustaceans | Neonates | REP | NOEC | 21 | 161.5133 | 50 | 6.5 | 5 | 5.0846 | Gadd Daph | -1.9098 | 6.9944 | 11 | 11-REP-NOEC-Neonates | 6.7203 | 3.5974 | 36.5022 |  | EC10 available this species |  | CCME (2018) | Secondary |  | CCME
|  | 2005 | Heijerick, D.G.; De Schamphelaere, K.A.C.; Van Sprang, P.A.; Janssen, C.R. (2005). Development of a chronic zinc biotic ligand model for Daphnia magna. Ecotoxicology and Environmental Safety 62(1): 1-10. <http://dx.doi.org/10.1016/j.ecoenv.2005.03.020> | Freshwater | Daphnia magna | Crustaceans | Neonates | REP | NOEC | 21 | 153.6665 | 50 | 7 | 5 | 5.0348 | Gadd Daph | -1.9766 | 7.0114 | 11 | 11-REP-NOEC-Neonates | 6.7203 | 3.5974 | 36.5022 |  | EC10 available this species |  | CCME (2018) | Secondary |  | CCME
|  | 2005 | Heijerick, D.G.; De Schamphelaere, K.A.C.; Van Sprang, P.A.; Janssen, C.R. (2005). Development of a chronic zinc biotic ligand model for Daphnia magna. Ecotoxicology and Environmental Safety 62(1): 1-10. <http://dx.doi.org/10.1016/j.ecoenv.2005.03.020> | Freshwater | Daphnia magna | Crustaceans | Neonates | REP | NOEC | 21 | 132.7417 | 50 | 7.5 | 5 | 4.8884 | Gadd Daph | -2.0435 | 6.9319 | 11 | 11-REP-NOEC-Neonates | 6.7203 | 3.5974 | 36.5022 |  | EC10 available this species |  | CCME (2018) | Secondary |  | CCME
|  | 2005 | Heijerick, D.G.; De Schamphelaere, K.A.C.; Van Sprang, P.A.; Janssen, C.R. (2005). Development of a chronic zinc biotic ligand model for Daphnia magna. Ecotoxicology and Environmental Safety 62(1): 1-10. <http://dx.doi.org/10.1016/j.ecoenv.2005.03.020> | Freshwater | Daphnia magna | Crustaceans | Neonates | REP | NOEC | 21 | 117.0481 | 50 | 8 | 5 | 4.7626 | Gadd Daph | -2.1104 | 6.873 | 11 | 11-REP-NOEC-Neonates | 6.7203 | 3.5974 | 36.5022 |  | EC10 available this species |  | CCME (2018) | Secondary |  | CCME
1449-1 | 2017 | 2017 | Van Regenmortel, T., Berteloot, O., Janssen, C.R., De Schamphelaere, K.A.C. | La Seille | Daphnia magna | Crustaceans | Neonates | REP | EC10 | 21 | 165 | 607.6 | 8.2 | 3.93 | 5.1059 | Gadd Daph | -1.4997 | 6.6056 | 11 |  | 5.0577 | 1.9348 | 6.9227 |  |  | outside MLR range, H > 444 |  | High | 80% | JG
1449-2 | 2017 | 2017 | Van Regenmortel, T., Berteloot, O., Janssen, C.R., De Schamphelaere, K.A.C. | Le Madon | Daphnia magna | Crustaceans | Neonates | REP | EC10 | 21 | 203 | 494.2 | 8.07 | 3.13 | 5.3132 | Gadd Daph | -1.661 | 6.9742 | 11 |  | 5.0577 | 1.9348 | 6.9227 |  |  | outside MLR range, H > 444 |  | High | 80% | JG
1449-3 | 2017 | 2017 | Van Regenmortel, T., Berteloot, O., Janssen, C.R., De Schamphelaere, K.A.C. | La Dolaison | Daphnia magna | Crustaceans | Neonates | REP | EC10 | 21 | 109 | 91.1 | 8.07 | 4.26 | 4.6913 | Gadd Daph | -2.0197 | 6.7111 | 11 | 11-REP-EC10-Neonates | 6.868 | 3.7451 | 42.3145 | 42.3145 |  |  |  | High | 80% | JG
1449-4 | 2017 | 2017 | Van Regenmortel, T., Berteloot, O., Janssen, C.R., De Schamphelaere, K.A.C. | La Moselotte | Daphnia magna | Crustaceans | Neonates | REP | EC10 | 21 | 58 | 17.3 | 7.15 | 5.13 | 4.0604 | Gadd Daph | -2.3176 | 6.378 | 11 |  | 5.0577 | 1.9348 | 6.9227 |  | low H | outside MLR range, H <21 |  | High | 80% | JG
|  | 2022 | Stauber et al | Clutha River | Daphnia thomsoni | Crustaceans | Neonates | REP | EC10 | 21 | 55 | 32.7 | 8.1 | 0.7 | 4.0073 | Gadd Daph | -3.3249 | 7.3323 | 12 | 12-REP-EC10-Neonates | 6.193 | 3.0701 | 21.5441 | 21.5441 |  |  |  | High | 93% | LG
|  | 2022 | Stauber et al | Hoteo River | Daphnia thomsoni | Crustaceans | Neonates | REP | EC10 | 21 | 36 | 61.3 | 7.9 | 6.6 | 3.5835 | Gadd Daph | -1.8961 | 5.4796 | 12 | 12-REP-EC10-Neonates | 6.193 | 3.0701 | 21.5441 | 21.5441 |  |  |  | High | 93% | LG
|  | 2022 | Stauber et al | Mahurangi River | Daphnia thomsoni | Crustaceans | Neonates | REP | EC10 | 21 | 46 | 89.6 | 8.2 | 4 | 3.8286 | Gadd Daph | -2.083 | 5.9117 | 12 | 12-REP-EC10-Neonates | 6.193 | 3.0701 | 21.5441 | 21.5441 |  |  |  | High | 93% | LG
|  | 2022 | Stauber et al | Okutua/Waihou | Daphnia thomsoni | Crustaceans | Neonates | REP | EC10 | 21 | 72 | 9.2 | 7.5 | 10 | 4.2767 | Gadd Daph | -2.291 | 6.5677 | 12 |  | 5.0577 | 1.9348 | 6.9227 |  | low H | outside MLR range, H <21 |  | High | 93% | LG
|  | 2022 | Stauber et al | Clutha River | Daphnia thomsoni | Crustaceans | Neonates | REP | EC20 | 21 | 58 | 32.7 | 8.1 | 0.7 | 4.0604 | Gadd Daph | -3.3249 | 7.3854 | 12 | 12-REP-EC20-Neonates | 6.5437 | 3.4208 | 30.5952 |  | use EC10 |  |  | High | 93% | LG
|  | 2022 | Stauber et al | Hoteo River | Daphnia thomsoni | Crustaceans | Neonates | REP | EC20 | 21 | 55 | 61.3 | 7.9 | 6.6 | 4.0073 | Gadd Daph | -1.8961 | 5.9035 | 12 | 12-REP-EC20-Neonates | 6.5437 | 3.4208 | 30.5952 |  | use EC10 |  |  | High | 93% | LG
|  | 2022 | Stauber et al | Mahurangi River | Daphnia thomsoni | Crustaceans | Neonates | REP | EC20 | 21 | 77 | 89.6 | 8.2 | 4 | 4.3438 | Gadd Daph | -2.083 | 6.4268 | 12 | 12-REP-EC20-Neonates | 6.5437 | 3.4208 | 30.5952 |  | use EC10 |  |  | High | 93% | LG
|  | 2022 | Stauber et al | Okutua/Waihou | Daphnia thomsoni | Crustaceans | Neonates | REP | EC20 | 21 | 78 | 9.2 | 7.5 | 10 | 4.3567 | Gadd Daph | -2.291 | 6.6477 | 12 |  | 5.0577 | 1.9348 | 6.9227 |  | low H | outside MLR range, H <21 |  | High | 93% | LG
| ANZG3334-5 | 2020 | Melanie A Trenfield, Ceiwen J Pease, Samantha L Walker, Tom Mooney, Linda Tybell, Chris Humphrey, Rick A van Dam and Andrew J Harford | Natural water - Magela Creek | Moinodaphnia macleayi | Crustaceans | Neonates | Reproduction | EC10 | 6 | 40 | 3.7 | 7 | 1.5 | 3.6889 | Gadd Daph | -3.1209 | 6.8098 | 13 |  | 5.0577 | 1.9348 | 6.9227 |  | low H | outside MLR range, H <21 |  | High | 90% | AA
| 9248 | 1993 | Borgmann,U., W.P. Norwood, and C. Clarke | Freshwater | Hyalella azteca | Crustaceans | <1 week old | MOR | NOEC | 42 | 108 | 130 | 8.25 | 0.5 | 4.6821 | Gadd Daph | -3.1831 | 7.8652 | 14 | 14-MOR-NOEC-<1 week old42 | 7.8652 | 4.7423 | 114.7015 | 114.7015 | NOEC ok as no EC10s for this species |  |  | High | 81% | S. van Hunen
| 9248 | 1993 | Borgmann,U., W.P. Norwood, and C. Clarke | Freshwater | Hyalella azteca | Crustaceans | <1 week old | MOR | NOEC | 70 | 42.3 | 130 | 8.25 | 0.5 | 3.7448 | Gadd Daph | -3.1831 | 6.9279 | 14 | 14-MOR-NOEC-<1 week old70 | 6.9279 | 3.805 | 44.9248 | 44.9248 | NOEC ok as no EC10s for this species |  |  | High | 81% | S. van Hunen
116-1 | 1975 | 1986 | Mirenda | Freshwater | Orconectes virilis | Crustaceans | Adult | Mortality | LC10 | 14 | 9920 | 26 | 7.1 | 1.6 | 9.2023 | Gadd Daph | -2.5391 | 11.7414 | 15 | 15-Mortality-LC10-Adult | 11.7414 | 8.6185 | 5533.2437 | 5533.2437 | Tox value calcd by CCME |  |  | Acceptable | 75% | AA
| ANZG3334-4 | 2020 | Melanie A Trenfield, Ceiwen J Pease, Samantha L Walker, Tom Mooney, Linda Tybell, Chris Humphrey, Rick A van Dam and Andrew J Harford | Natural water - Magela Creek | Hydra viridissima | Cnidaria |  | Population growth rate | EC10 | 4 | 53 | 3.5 | 6.8 | 1.4 | 3.9703 | Gadd Daph | -3.0696 | 7.0399 | 16 |  | 5.0577 | 1.9348 | 6.9227 | 6.9227 |  | outside MLR range, H <21 |  | High | 80% | AA
| 101773 | 2008 | Brinkman,S.F., and W.D. Johnston | Freshwater | Rhithrogena hageni | Insects | NY | DVP | EC10 | 10 | 2069.2 | 44.4 | 7.77 | 0.5 | 7.6349 | Gadd Daph | -3.1867 | 10.8216 | 17 | 17-DVP-EC10-NY | 10.8216 | 7.6987 | 2205.4795 | 2205.4795 | Calcd by CCME |  |  | Primary |  | Canadian GV
| 101773 | 2008 | Brinkman,S.F., and W.D. Johnston | Freshwater | Rhithrogena hageni | Insects | NY | DVP | NOEL | 10 | 5300 | 44.4 | 7.77 | 0.5 | 8.5755 | Gadd Daph | -3.1867 | 11.7621 | 17 | 17-DVP-NOEL-NY | 11.7621 | 8.6392 | 5649.0631 |  | use EC10 |  |  | Primary |  | Canadian GV
1451-1 |  | 2021 | Besser et al | Natural water - St Louis | Neocloeon triangulifer | Insects | <24 hr old | Growth | EC20 | 14 | 55 | 27 | 6.83 | 41 | 4.0073 | Gadd Daph | -1.6416 | 5.6489 | 18 | 18-Growth-EC20-<24 hr old | 5.1115 | 1.9886 | 7.3054 |  |  |  |  | High | 82% | JG
1451-2 |  | 2021 | Besser et al | Natural water - Keeley | Neocloeon triangulifer | Insects | <24 hr old | Growth | EC20 | 14 | 45 | 18 | 6.58 | 29 | 3.8067 | Gadd Daph | -1.9222 | 5.7288 | 18 |  | 5.0577 | 1.9348 | 6.9227 |  |  | outside MLR range, H <21 |  | High | 82% | JG
1451-3 |  | 2021 | Besser et al | Natural water - Spring 2 | Neocloeon triangulifer | Insects | <24 hr old | Growth | EC20 | 14 | 25 | 323 | 7.06 | 5 | 3.2189 | Gadd Daph | -1.4063 | 4.6252 | 18 | 18-Growth-EC20-<24 hr old | 5.1115 | 1.9886 | 7.3054 | 7.3054 |  |  |  | High | 82% | JG
1450-1 |  | 2020 | Soucek et al 2020 | Synthetic - Duluth 100 | Neocloeon triangulifer | Insects | <24 hr old | Survival | EC20 | 14 | 10 | 100 | 8.3 | 2 | 2.3026 | Gadd Daph | -2.4781 | 4.7806 | 18 | 18-Survival-EC20-<24 hr old | 4.7806 | 1.6578 | 5.2475 | don't use |  | calcd by interpolation, lowest metal concs not measured |  | Acceptable | 65% | JG
ANZG234-4 |  | 2017 | Markich | Synthetic water, representative SE Aus | Alathyria profuga | Molluscs | Larvae | DEV | NEC | 3 | 14 | 42 | 7 | 0.1 | 2.6391 | Gadd Daph | -3.126 | 5.7651 | 19 | 19-DEV-NEC-Larvae | 5.7651 | 2.6422 | 14.0443 | 14.0443 |  |  |  | High | 83% | AA
| ANZG3334-1 | 2020 | Melanie A Trenfield, Ceiwen J Pease, Samantha L Walker, Tom Mooney, Linda Tybell, Chris Humphrey, Rick A van Dam and Andrew J Harford | Natural water - Magela Creek | Amerianna cumingi | Molluscs | Adult | Reproduction | EC10 | 4 | 27 | 3.8 | 6.8 | 1.4 | 3.2958 | Gadd Daph | -3.0441 | 6.3399 | 20 |  | 5.0577 | 1.9348 | 6.9227 | 6.9227 |  | outside MLR range, H <21 |  | High | 82% | AA
ANZG234-5 |  | 2017 | Markich | Synthetic water, representative SE Aus | Cucumerunio novaehollandiae | Molluscs | Larvae | DEV | NEC | 3 | 8.4 | 42 | 7 | 0.1 | 2.1282 | Gadd Daph | -3.126 | 5.2543 | 21 | 21-DEV-NEC-Larvae | 5.2543 | 2.1314 | 8.4266 | 8.4266 |  |  |  | High | 83% | AA
| 14043 | 1994 | Kraak,M.H.S., Y.A. Wink, S.C. Stuijfzand, M.C. Buckert-De Jong, C.J. De Groot, and W. Admiraal | Freshwater | Dreissena polymorpha | Molluscs | Adult/juvenile | Mortality | LC10 | 70 | 517 | 267.72 | 7.9 | 6.74 | 6.248 | Gadd Daph | -1.4287 | 7.6768 | 22 | 22-Mortality-LC10-Adult/juvenile | 7.6768 | 4.5539 | 94.9999 | 94.9999 |  | LC10 calculated by CCME; DOC estimated by CCME |  | Acceptable | 72% | AA
| 14043 | 1994 | Kraak,M.H.S., Y.A. Wink, S.C. Stuijfzand, M.C. Buckert-De Jong, C.J. De Groot, and W. Admiraal | Freshwater | Dreissena polymorpha | Molluscs | Adult/juvenile | Filtration rate | NOEC | 70 | 101 | 267.72 | 7.9 | 6.74 | 4.6151 | Gadd Daph | -1.4287 | 6.0438 | 22 | 22-Filtration rate-NOEC-Adult/juvenile | 6.0438 | 2.921 | 18.559 |  | use LC10 | LC10 calculated by CCME; DOC estimated by CCME |  | Acceptable | 72% | AA
| 165445 | 2014 | Clearwater, S. J.; Thompson, K. J.; Hickey, C. W. | Low hardness reconstituted water | Echyridella menziesii | Molluscs | Larvae | MOR | EC20 | 2 | 155 | 30 | 7.8 | 2.45 | 5.0434 | Gadd Daph | -2.5787 | 7.6221 | 23 | 23-MOR-EC20-Larvae | 7.4602 | 4.3373 | 76.4997 | 76.4997 |  |  | No | High | 81% | AA
| 165445 | 2014 | Clearwater, S. J.; Thompson, K. J.; Hickey, C. W. | Low hardness reconstituted water | Echyridella menziesii | Molluscs | Larvae | MOR | EC20 | 2 | 281 | 30 | 7.89 | 2.45 | 5.6384 | Gadd Daph | -2.6061 | 8.2445 | 23 | 23-MOR-EC20-Larvae | 7.4602 | 4.3373 | 76.4997 | 76.4997 |  |  | No | High | 81% | AA
| 165445 | 2014 | Clearwater, S. J.; Thompson, K. J.; Hickey, C. W. | Low hardness reconstituted water | Echyridella menziesii | Molluscs | Larvae | MOR | EC20 | 2 | 56 | 30 | 7.81 | 2.45 | 4.0254 | Gadd Daph | -2.5817 | 6.6071 | 23 | 23-MOR-EC20-Larvae | 7.4602 | 4.3373 | 76.4997 | 76.4997 |  |  | No | High | 81% | AA
ANZG234-1 |  | 2017 | Markich | Synthetic water, representative SE Aus | Hyridella australis | Molluscs | Larvae | DEV | NEC | 3 | 8.7 | 42 | 7 | 0.1 | 2.1633 | Gadd Daph | -3.126 | 5.2894 | 24 | 24-DEV-NEC-Larvae | 5.2894 | 2.1665 | 8.7275 | 8.7275 |  |  |  | High | 83% | AA
ANZG234-2 |  | 2017 | Markich | Synthetic water, representative SE Aus | Hyridella depressa | Molluscs | Larvae | DEV | NEC | 3 | 10 | 42 | 7 | 0.1 | 2.3026 | Gadd Daph | -3.126 | 5.4286 | 25 | 25-DEV-NEC-Larvae | 5.4286 | 2.3057 | 10.0316 | 10.0316 |  |  |  | High | 83% | AA
ANZG234-6 |  | 2017 | Markich | Synthetic water, representative SE Aus | Hyridella drapeta | Molluscs | Larvae | DEV | NEC | 3 | 11 | 42 | 7 | 0.1 | 2.3979 | Gadd Daph | -3.126 | 5.5239 | 26 | 26-DEV-NEC-Larvae | 5.5239 | 2.4011 | 11.0348 | 11.0348 |  |  |  | High | 83% | AA
|  | 2010 | Wang, N.; Ingersoll, C.G.; Ivey, C.D.; Hardesty, D.K.; May, T.W.; Augspurger, T.; Roberts, A.D.; van Genderen, E.; Barnhart, M.C. | Reconstituted soft water | Lampsilis siliquoidea | Molluscs | Juvenile (2-mo) | GRO | NOEC | 28 | 45 | 48 | 8 | 0.5 | 3.8067 | Gadd Daph | -3.3204 | 7.127 | 27 | 27-GRO-NOEC-Juvenile (2-mo) | 7.127 | 4.0041 | 54.8246 |  | use IC10 |  | CCME (2018) | Primary |  | CCME
|  | 2010 | Wang, N.; Ingersoll, C.G.; Ivey, C.D.; Hardesty, D.K.; May, T.W.; Augspurger, T.; Roberts, A.D.; van Genderen, E.; Barnhart, M.C. | Reconstituted soft water | Lampsilis siliquoidea | Molluscs | Juvenile (4-mo) | GRO | NOEC | 28 | 48 | 49 | 7.8 | 0.5 | 3.8712 | Gadd Daph | -3.1767 | 7.0479 | 27 | 27-GRO-NOEC-Juvenile (4-mo) | 7.0479 | 3.925 | 50.6538 |  | use IC10 |  | CCME (2018) | Primary |  | CCME
|  | 2010 | Wang, N.; Ingersoll, C.G.; Ivey, C.D.; Hardesty, D.K.; May, T.W.; Augspurger, T.; Roberts, A.D.; van Genderen, E.; Barnhart, M.C. | Reconstituted soft water | Lampsilis siliquoidea | Molluscs | Juvenile (2-mo) | GRO | IC10 | 28 | 55 | 48 | 8 | 0.5 | 4.0073 | Gadd Daph | -3.3204 | 7.3277 | 27 | 27-GRO-IC10-Juvenile (2-mo) | 6.8239 | 3.701 | 40.4886 | 40.4886 |  |  | CCME (2018) | Primary |  | CCME
|  | 2010 | Wang, N.; Ingersoll, C.G.; Ivey, C.D.; Hardesty, D.K.; May, T.W.; Augspurger, T.; Roberts, A.D.; van Genderen, E.; Barnhart, M.C. | Reconstituted soft water | Lampsilis siliquoidea | Molluscs | Juvenile (2-mo) | GRO | IC10 | 28 | 24 | 49 | 7.8 | 0.5 | 3.1781 | Gadd Daph | -3.1767 | 6.3548 | 27 | 27-GRO-IC10-Juvenile (2-mo) | 6.8239 | 3.701 | 40.4886 | 40.4886 |  |  | CCME (2018) | unacceptable as <value |  | CCME
|  | 2010 | Wang, N.; Ingersoll, C.G.; Ivey, C.D.; Hardesty, D.K.; May, T.W.; Augspurger, T.; Roberts, A.D.; van Genderen, E.; Barnhart, M.C. | Reconstituted soft water | Lampsilis siliquoidea | Molluscs | Juvenile (2-mo) | MOR | NOEC | 28 | 87 | 48 | 8 | 0.5 | 4.4659 | Gadd Daph | -3.3204 | 7.7863 | 27 | 27-MOR-NOEC-Juvenile (2-mo) | 7.7863 | 4.6634 | 105.9942 |  | use IC10 |  | CCME (2018) | Primary |  | CCME
|  | 2010 | Wang, N.; Ingersoll, C.G.; Ivey, C.D.; Hardesty, D.K.; May, T.W.; Augspurger, T.; Roberts, A.D.; van Genderen, E.; Barnhart, M.C. | Reconstituted soft water | Lampsilis siliquoidea | Molluscs | Juvenile (4-mo) | MOR | NOEC | 28 | 97 | 49 | 7.8 | 0.5 | 4.5747 | Gadd Daph | -3.1767 | 7.7514 | 27 | 27-MOR-NOEC-Juvenile (4-mo) | 7.7514 | 4.6285 | 102.3629 |  | use IC10 |  | CCME (2018) | Primary |  | CCME
|  | 2010 | Wang, N.; Ingersoll, C.G.; Ivey, C.D.; Hardesty, D.K.; May, T.W.; Augspurger, T.; Roberts, A.D.; van Genderen, E.; Barnhart, M.C. | Reconstituted soft water | Lampsilis siliquoidea | Molluscs | Juvenile (2-mo) | MOR | IC10 | 28 | 127 | 48 | 8 | 0.5 | 4.8442 | Gadd Daph | -3.3204 | 8.1646 | 27 | 27-MOR-IC10-Juvenile (2-mo) | 8.1646 | 5.0417 | 154.7272 | 154.7272 |  |  | CCME (2018) | Primary |  | CCME
|  | 2010 | Wang, N.; Ingersoll, C.G.; Ivey, C.D.; Hardesty, D.K.; May, T.W.; Augspurger, T.; Roberts, A.D.; van Genderen, E.; Barnhart, M.C. | Reconstituted soft water | Lampsilis siliquoidea | Molluscs | Juvenile (4-mo) | MOR | IC10 | 28 | 125 | 49 | 7.8 | 0.5 | 4.8283 | Gadd Daph | -3.1767 | 8.005 | 27 | 27-MOR-IC10-Juvenile (4-mo) | 8.005 | 4.8821 | 131.911 | 131.911 |  |  | CCME (2018) | Primary |  | CCME
|  | 2010 | De Schamphelaere,K.A.C., and C.R. Janssen | Ankeveen (natural, Ankeveensche Plasschen, Netherlands) | Lymnaea stagnalis | Molluscs | 21 days | GRO | EC10 | 28 | 1629 | 256 | 7.81 | 12.7 | 7.3957 | Gadd Daph | -1.1365 | 8.5322 | 28 | 28-GRO-EC10-21 days | 8.2649 | 5.142 | 171.0575 | 171.0575 |  | used by CCME | CCME (2018) | Primary |  | CCME
|  | 2010 | De Schamphelaere,K.A.C., and C.R. Janssen | Markermeer (natural, Marken, Netherlands) | Lymnaea stagnalis | Molluscs | 21 days | GRO | EC10 | 28 | 910 | 225 | 7.9 | 7.82 | 6.8134 | Gadd Daph | -1.4089 | 8.2223 | 28 | 28-GRO-EC10-21 days | 8.2649 | 5.142 | 171.0575 | 171.0575 |  | used by CCME | CCME (2018) | Primary |  | CCME
|  | 2010 | De Schamphelaere,K.A.C., and C.R. Janssen | Voyon (natural, Le Voyon, France) | Lymnaea stagnalis | Molluscs | 21 days | GRO | EC10 | 28 | 200 | 37.6 | 7.41 | 2.85 | 5.2983 | Gadd Daph | -2.3325 | 7.6308 | 28 | 28-GRO-EC10-21 days | 8.2649 | 5.142 | 171.0575 | 171.0575 |  | used by CCME | CCME (2018) | Primary |  | CCME
|  | 2010 | De Schamphelaere,K.A.C., and C.R. Janssen | Brisy (natural, L'Ourthe Orientale, Belgium) | Lymnaea stagnalis | Molluscs | 21 days | GRO | EC10 | 28 | 244 | 40.9 | 6.77 | 1.5 | 5.4972 | Gadd Daph | -2.2788 | 7.776 | 28 | 28-GRO-EC10-21 days | 8.2649 | 5.142 | 171.0575 | 171.0575 |  | used by CCME | CCME (2018) | Primary |  | CCME
|  | 2010 | De Schamphelaere,K.A.C., and C.R. Janssen | Brisy high pH (added NaHC03) | Lymnaea stagnalis | Molluscs | 21 days | GRO | EC10 | 28 | 330 | 40.2 | 8.28 | 1.71 | 5.7991 | Gadd Daph | -2.8455 | 8.6446 | 28 | 28-GRO-EC10-21 days | 8.2649 | 5.142 | 171.0575 | 171.0575 |  | not used by CCME | Not used in CCCME as outside MLR range, but was assessed | Primary |  | CCME
|  | 2010 | De Schamphelaere,K.A.C., and C.R. Janssen | Brisy high pH, high Ca (added NaHC03 and CaCl2) | Lymnaea stagnalis | Molluscs | 21 days | GRO | EC10 | 28 | 719 | 296 | 8.25 | 1.53 | 6.5779 | Gadd Daph | -2.2793 | 8.8572 | 28 | 28-GRO-EC10-21 days | 8.2649 | 5.142 | 171.0575 | 171.0575 |  | not used by CCME | Not used in CCCME as outside MLR range, but was assessed | Primary |  | CCME
| 1982 | 1986 | Nebeker | Freshwater | Physa gyrina | Molluscs | Adult/juvenile | Mortality | NOEC | 30 | 570 | 36 | 6.9 | 0.5 | 6.3456 | Gadd Daph | -2.6546 | 9.0002 | 29 | 29-Mortality-NOEC-Adult/juvenile | 9.0002 | 5.8773 | 356.8457 | 356.8457 | NOEC ok as no EC10s for this species |  |  | Acceptable | 77% | AA
| 16506 | 1995 | Dorgelo,J., H. Meester, and C. Van Velzen | Freshwater | Potamopyrgus antipodarum | Molluscs | Juvenile | GRO | NOEC | 77-112 | 72 | 238.2138 | 8 | 4.3 | 4.2767 | Gadd Daph | -1.7048 | 5.9815 | 30 | 30-GRO-NOEC-Juvenile | 5.9815 | 2.8586 | 17.4374 | 17.4374 | NOEC ok as no EC10s for this species |  | CCME (2018) | Secondary |  | CCME
ANZG234-3 |  | 2017 | Markich | Synthetic water, representative SE Aus | Velesunio ambiguus | Molluscs | Larvae | DEV | NEC | 3 | 15 | 42 | 7 | 0.1 | 2.7081 | Gadd Daph | -3.126 | 5.8341 | 31 | 31-DEV-NEC-Larvae | 5.8341 | 2.7112 | 15.0475 | 15.0475 |  |  |  | High | 83% | AA
|  | 2010 | De Schamphelaere,K.A.C., C.R. Janssen |  | Brachionus calyciflorus | Rotifers | <2 hour old | POP | EC10 | 2 | 550 | 255 | 7.77 | 8.94 | 6.3099 | Gadd Daph | -1.3044 | 7.6144 | 32 | 32-POP-EC10-<2 hour old | 7.541 | 4.4181 | 82.9355 | 82.9355 |  |  | CCME (2018) | Primary |  | CCME
|  | 2010 | De Schamphelaere,K.A.C., C.R. Janssen |  | Brachionus calyciflorus | Rotifers | <2 hour old | POP | EC10 | 2 | 197 | 45.7 | 7.4 | 2.83 | 5.2832 | Gadd Daph | -2.272 | 7.5552 | 32 | 32-POP-EC10-<2 hour old | 7.541 | 4.4181 | 82.9355 | 82.9355 |  |  | CCME (2018) | Primary |  | CCME
|  | 2010 | De Schamphelaere,K.A.C., C.R. Janssen |  | Brachionus calyciflorus | Rotifers | <2 hour old | POP | EC10 | 2 | 142 | 46.9 | 6.89 | 1.18 | 4.9558 | Gadd Daph | -2.3479 | 7.3038 | 32 | 32-POP-EC10-<2 hour old | 7.541 | 4.4181 | 82.9355 | 82.9355 |  |  | CCME (2018) | Primary |  | CCME
|  | 2010 | De Schamphelaere,K.A.C., C.R. Janssen |  | Brachionus calyciflorus | Rotifers | <2 hour old | POP | EC10 | 2 | 66 | 41.5 | 8.09 | 1.73 | 4.1897 | Gadd Daph | -2.755 | 6.9446 | 32 | 32-POP-EC10-<2 hour old | 7.541 | 4.4181 | 82.9355 | 82.9355 |  |  | CCME (2018) | Primary |  | CCME
|  | 2010 | De Schamphelaere,K.A.C., C.R. Janssen |  | Brachionus calyciflorus | Rotifers | <2 hour old | POP | EC10 | 2 | 453 | 311 | 8.16 | 1.49 | 6.1159 | Gadd Daph | -2.2412 | 8.3571 | 32 | 32-POP-EC10-<2 hour old | 7.541 | 4.4181 | 82.9355 | 82.9355 |  |  | CCME (2018) | Primary |  | CCME
| 68220 | 2002 | Franklin,N.M., J.L. Stauber, R.P. Lim, and P. Petocz | Freshwater | Chlorella sp. | Green algae | EX | POP | NOEC | 2 | 20.2709 | 85 | 7.5 | 0.5 | 3.0092 | Chlorella | 0.05411 | 2.9551 | 33 | 33-POP-NOEC-EX | 2.9551 | 2.3083 | 10.0572 |  | EC10s available from other studies |  |  | Acceptable | 70% | Langdon et al. 2009
| 68220 | 2002 | Franklin,N.M., J.L. Stauber, R.P. Lim, and P. Petocz | Freshwater | Chlorella sp. | Green algae | EX | POP | NOEC | 3 | 20.2709 | 85 | 7.5 | 0.5 | 3.0092 | Chlorella | 0.05411 | 2.9551 | 33 | 33-POP-NOEC-EX | 2.9551 | 2.3083 | 10.0572 |  | EC10s available from other studies |  |  | Acceptable | 70% | Langdon et al. 2009
| 115303 | 2007 | Johnson,H.L., J.L. Stauber, M.S. Adams, and D.F. Jolley | Freshwater | Chlorella sp. | Green algae | EX | POP | EC10 | 3 | 28 | 85 | 7.5 | 0.5 | 3.3322 | Chlorella | 0.05411 | 3.2781 | 33 | 33-POP-EC10-EX | 0.54836 | -0.09843 | 0.90626 | 0.90626 |  |  |  | Acceptable | 72% | Langdon et al. 2009
1452-1 |  | 2021 | Price et al | Synthetic water | Chlorella sp. | Green algae | EX | POP | EC10 | 3 | 4.5 | 93 | 6.7 | 0.66 | 1.5041 | Chlorella | 0.49929 | 1.0048 | 33 | 33-POP-EC10-EX | 0.54836 | -0.09843 | 0.90626 | 0.90626 |  |  |  | High | 91% | JG
1452-2 |  | 2021 | Price et al | Synthetic water | Chlorella sp. | Green algae | EX | POP | EC10 | 3 | 1.8 | 93 | 7.1 | 0.44 | 0.58779 | Chlorella | 0.21338 | 0.37441 | 33 | 33-POP-EC10-EX | 0.54836 | -0.09843 | 0.90626 | 0.90626 |  |  |  | High | 91% | JG
1452-3 |  | 2021 | Price et al | Synthetic water | Chlorella sp. | Green algae | EX | POP | EC10 | 3 | 0.79 | 94 | 7.7 | 0.6 | -0.23572 | Chlorella | 0.11404 | 0.1 | 33 | 33-POP-EC10-EX | 0.54836 | -0.09843 | 0.90626 | 0.90626 |  |  |  | High | 91% | JG
1452-4 |  | 2021 | Price et al | Synthetic water | Chlorella sp. | Green algae | EX | POP | EC10 | 3 | 4.1 | 94 | 8 | 0.6 | 1.411 | Chlorella | 0.0063376 | 1.4046 | 33 | 33-POP-EC10-EX | 0.54836 | -0.09843 | 0.90626 | 0.90626 |  |  |  | High | 91% | JG
1452-5 |  | 2021 | Price et al | Synthetic water | Chlorella sp. | Green algae | EX | POP | EC10 | 3 | 3.2 | 93 | 8.3 | 0.69 | 1.1632 | Chlorella | -0.059504 | 1.2227 | 33 | 33-POP-EC10-EX | 0.54836 | -0.09843 | 0.90626 | 0.90626 |  |  |  | High | 91% | JG
1453-1 |  | 2022 | Price et al | Synthetic water | Chlorella sp. | Green algae | EX | POP | EC10 | 3 | 1.5 | 5 | 6.7 | 0.5 | 0.40547 | Chlorella | -1.5654 | 1.9709 | 33 | 33-POP-EC10-EX | 0.54836 | -0.09843 | 0.90626 | 0.90626 |  |  |  | High | 91% | JG
1453-2 |  | 2022 | Price et al | Synthetic water | Chlorella sp. | Green algae | EX | POP | EC10 | 3 | 1.8 | 5 | 7.6 | 0.5 | 0.58779 | Chlorella | -1.8885 | 2.4763 | 33 | 33-POP-EC10-EX | 0.54836 | -0.09843 | 0.90626 | 0.90626 |  |  |  | High | 91% | JG
1453-3 |  | 2022 | Price et al | Synthetic water | Chlorella sp. | Green algae | EX | POP | EC10 | 3 | 0.85 | 5 | 8.3 | 0.5 | -0.16252 | Chlorella | -2.1398 | 1.9773 | 33 | 33-POP-EC10-EX | 0.54836 | -0.09843 | 0.90626 | 0.90626 |  |  |  | High | 91% | JG
1453-4 |  | 2022 | Price et al | Synthetic water | Chlorella sp. | Green algae | EX | POP | EC10 | 3 | 3.3 | 31 | 6.7 | 0.5 | 1.1939 | Chlorella | -0.33752 | 1.5314 | 33 | 33-POP-EC10-EX | 0.54836 | -0.09843 | 0.90626 | 0.90626 |  |  |  | High | 91% | JG
1453-5 |  | 2022 | Price et al | Synthetic water | Chlorella sp. | Green algae | EX | POP | EC10 | 3 | 2.1 | 31 | 7.6 | 0.5 | 0.74194 | Chlorella | -0.66062 | 1.4026 | 33 | 33-POP-EC10-EX | 0.54836 | -0.09843 | 0.90626 | 0.90626 |  |  |  | High | 91% | JG
1453-6 |  | 2022 | Price et al | Synthetic water | Chlorella sp. | Green algae | EX | POP | EC10 | 3 | 1.3 | 31 | 8.3 | 0.5 | 0.26236 | Chlorella | -0.91192 | 1.1743 | 33 | 33-POP-EC10-EX | 0.54836 | -0.09843 | 0.90626 | 0.90626 |  |  |  | High | 91% | JG
1453-7 |  | 2022 | Price et al | Synthetic water | Chlorella sp. | Green algae | EX | POP | EC10 | 3 | 5.3 | 402 | 6.7 | 0.5 | 1.6677 | Chlorella | 1.387 | 0.28069 | 33 | 33-POP-EC10-EX | 0.54836 | -0.09843 | 0.90626 | 0.90626 |  |  |  | High | 91% | JG
1453-8 |  | 2022 | Price et al | Synthetic water | Chlorella sp. | Green algae | EX | POP | EC10 | 3 | 4.4 | 402 | 7.6 | 0.5 | 1.4816 | Chlorella | 1.0639 | 0.41769 | 33 | 33-POP-EC10-EX | 0.54836 | -0.09843 | 0.90626 | 0.90626 |  |  |  | High | 91% | JG
1453-9 |  | 2022 | Price et al | Synthetic water | Chlorella sp. | Green algae | EX | POP | EC10 | 3 | 3.9 | 402 | 8.3 | 0.5 | 1.361 | Chlorella | 0.81262 | 0.54836 | 33 | 33-POP-EC10-EX | 0.54836 | -0.09843 | 0.90626 | 0.90626 |  |  |  | High | 91% | JG
1454-1 |  | 2023 | Price et al | Synthetic water | Chlorella sp. | Green algae | EX | POP | EC10 | 3 | 1.6 | 90 | 7.7 | 0.5 | 0.47 | Chlorella | 0.020777 | 0.44923 | 33 | 33-POP-EC10-EX | 0.54836 | -0.09843 | 0.90626 | 0.90626 |  |  |  | High | 80% | JG
1454-2 |  | 2023 | Price et al | Manton Dam | Chlorella sp. | Green algae | EX | POP | EC10 | 3 | 2 | 90 | 7.6 | 2.5 | 0.69315 | Chlorella | 0.62159 | 0.071557 | 33 | 33-POP-EC10-EX | 0.54836 | -0.09843 | 0.90626 | 0.90626 |  |  |  | High | 80% | JG
1454-3 |  | 2023 | Price et al | Manton Dam | Chlorella sp. | Green algae | EX | POP | EC10 | 3 | 3.5 | 90 | 7.6 | 5.4 | 1.2528 | Chlorella | 0.8919 | 0.36087 | 33 | 33-POP-EC10-EX | 0.54836 | -0.09843 | 0.90626 | 0.90626 |  |  |  | High | 80% | JG
1454-4 |  | 2023 | Price et al | Manton Dam | Chlorella sp. | Green algae | EX | POP | EC10 | 3 | 4.5 | 90 | 7.6 | 10.1 | 1.5041 | Chlorella | 1.1117 | 0.39241 | 33 | 33-POP-EC10-EX | 0.54836 | -0.09843 | 0.90626 | 0.90626 |  |  |  | High | 80% | JG
1454-5 |  | 2023 | Price et al | Manton Dam | Chlorella sp. | Green algae | EX | POP | EC10 | 3 | 6.1 | 90 | 7.6 | 15.1 | 1.8083 | Chlorella | 1.2528 | 0.55546 | 33 | 33-POP-EC10-EX | 0.54836 | -0.09843 | 0.90626 | 0.90626 |  |  |  | High | 80% | JG
1454-6 |  | 2023 | Price et al | Manton Dam | Chlorella sp. | Green algae | EX | POP | EC10 | 3 | 2.7 | 90 | 6.7 | 5.5 | 0.99325 | Chlorella | 1.2214 | -0.22819 | 33 | 33-POP-EC10-EX | 0.54836 | -0.09843 | 0.90626 |  |  |  |  | High | 80% | JG
1454-7 |  | 2023 | Price et al | Manton Dam | Chlorella sp. | Green algae | EX | POP | EC10 | 3 | 2.8 | 90 | 8.3 | 5.5 | 1.0296 | Chlorella | 0.64704 | 0.38258 | 33 | 33-POP-EC10-EX | 0.54836 | -0.09843 | 0.90626 | 0.90626 |  |  |  | High | 80% | JG
1454-8 |  | 2023 | Price et al | Appletree Creek | Chlorella sp. | Green algae | EX | POP | EC10 | 3 | 1.8 | 90 | 7.6 | 2 | 0.58779 | Chlorella | 0.54327 | 0.04452 | 33 | 33-POP-EC10-EX | 0.54836 | -0.09843 | 0.90626 | 0.90626 |  |  |  | High | 80% | JG
1454-9 |  | 2023 | Price et al | Appletree Creek | Chlorella sp. | Green algae | EX | POP | EC10 | 3 | 2.3 | 90 | 7.6 | 4.6 | 0.83291 | Chlorella | 0.83562 | -0.0027085 | 33 | 33-POP-EC10-EX | 0.54836 | -0.09843 | 0.90626 |  |  |  |  | High | 80% | JG
1454-10 |  | 2023 | Price et al | Appletree Creek | Chlorella sp. | Green algae | EX | POP | EC10 | 3 | 2.9 | 90 | 7.6 | 8.8 | 1.0647 | Chlorella | 1.0633 | 0.001401 | 33 | 33-POP-EC10-EX | 0.54836 | -0.09843 | 0.90626 | 0.90626 |  |  |  | High | 80% | JG
1454-11 |  | 2023 | Price et al | Appletree Creek | Chlorella sp. | Green algae | EX | POP | EC10 | 3 | 3.4 | 90 | 7.6 | 13 | 1.2238 | Chlorella | 1.2003 | 0.023506 | 33 | 33-POP-EC10-EX | 0.54836 | -0.09843 | 0.90626 | 0.90626 |  |  |  | High | 80% | JG
1454-12 |  | 2023 | Price et al | Appletree Creek | Chlorella sp. | Green algae | EX | POP | EC10 | 3 | 2.2 | 90 | 6.7 | 4.9 | 0.78846 | Chlorella | 1.1809 | -0.39244 | 33 | 33-POP-EC10-EX | 0.54836 | -0.09843 | 0.90626 |  |  |  |  | High | 80% | JG
1454-13 |  | 2023 | Price et al | Appletree Creek | Chlorella sp. | Green algae | EX | POP | EC10 | 3 | 2 | 90 | 8.3 | 4.9 | 0.69315 | Chlorella | 0.60649 | 0.086654 | 33 | 33-POP-EC10-EX | 0.54836 | -0.09843 | 0.90626 | 0.90626 |  |  |  | High | 80% | JG
1455-1 |  | 2022 | Stauber et al | Blackwood River buffered | Chlorella sp. | Green algae | EX | POP | EC10 | 3 | 145 | 355 | 8.05 | 4.2 | 4.9767 | Chlorella | 1.5657 | 3.411 | 33 | 33-POP-EC10-EX | 0.54836 | -0.09843 | 0.90626 | 0.90626 |  |  |  | High | 85% | JG
|  | 2022 | Stauber et al | Blackwood River unbuffered | Chlorella sp. | Green algae | EX | POP | EC10 | 3 | 42 | 355 | 8.2 | 4.2 | 3.7377 | Chlorella | 1.5118 | 2.2258 | 33 |  | 5.8153 | 5.1685 | 175.6484 |  |  | exclude, use buffered only
1455-2 |  | 2022 | Stauber et al | Limestone Creek buffered | Chlorella sp. | Green algae | EX | POP | EC10 | 3 | 35 | 89 | 7.42 | 20 | 3.5553 | Chlorella | 1.4086 | 2.1468 | 33 |  | 5.8153 | 5.1685 | 175.6484 | DOC too high |  | Outside MLR range, DOC > 18 |  | High | 85% | JG
|  | 2022 | Stauber et al | Limestone Creek unbuffered | Chlorella sp. | Green algae | EX | POP | EC10 | 3 | 51 | 89 | 8 | 20 | 3.9318 | Chlorella | 1.2004 | 2.7315 | 33 |  | 5.8153 | 5.1685 | 175.6484 |  |  | exclude, use buffered only
1455-3 |  | 2022 | Stauber et al | Magela Creek buffered | Chlorella sp. | Green algae | EX | POP | EC10 | 3 | 27 | 3 | 6.38 | 6 | 3.2958 | Chlorella | -0.92215 | 4.218 | 33 | 33-POP-EC10-EX | 0.54836 | -0.09843 | 0.90626 |  |  |  |  | High | 85% | JG
|  | 2022 | Stauber et al | Magela Creek unbuffered | Chlorella sp. | Green algae | EX | POP | EC10 | 3 | 14 | 3 | 6.7 | 6 | 2.6391 | Chlorella | -1.037 | 3.6761 | 33 |  | 5.8153 | 5.1685 | 175.6484 |  |  | exclude, use buffered only
1455-4 |  | 2022 | Stauber et al | Ovens River buffered | Chlorella sp. | Green algae | EX | POP | EC10 | 3 | 6.6 | 11 | 7.47 | 0.5 | 1.8871 | Chlorella | -1.3112 | 3.1983 | 33 | 33-POP-EC10-EX | 0.54836 | -0.09843 | 0.90626 |  |  |  |  | High | 85% | JG
|  | 2022 | Stauber et al | Ovens River unbuffered | Chlorella sp. | Green algae | EX | POP | EC10 | 3 | 7.4 | 11 | 7.7 | 0.5 | 2.0015 | Chlorella | -1.3938 | 3.3953 | 33 |  | 5.8153 | 5.1685 | 175.6484 |  |  | exclude, use buffered only
1455-5 |  | 2022 | Stauber et al | Ovens River pH adjusted, buffered | Chlorella sp. | Green algae | EX | POP | EC10 | 3 | 6.3 | 11 | 8.01 | 0.5 | 1.8405 | Chlorella | -1.5051 | 3.3457 | 33 | 33-POP-EC10-EX | 0.54836 | -0.09843 | 0.90626 |  |  |  |  | High | 85% | JG
|  | 2022 | Stauber et al | Teatree Creek unbuffered | Chlorella sp. | Green algae | EX | POP | EC10 | 3 | 109 | 13 | 6.1 | 25 | 4.6913 | Chlorella | 0.66614 | 4.0252 | 33 |  | 5.8153 | 5.1685 | 175.6484 | DOC too high |  | Outside MLR range, DOC > 18
1455-6 |  | 2022 | Stauber et al | Woronora River buffered | Chlorella sp. | Green algae | EX | POP | EC10 | 3 | 193 | 18 | 7.11 | 5.3 | 5.2627 | Chlorella | -0.021905 | 5.2846 | 33 | 33-POP-EC10-EX | 0.54836 | -0.09843 | 0.90626 |  |  |  |  | High | 85% | JG
|  | 2022 | Stauber et al | Woronora River unbuffered | Chlorella sp. | Green algae | EX | POP | EC10 | 3 | 92 | 18 | 7.4 | 5.3 | 4.5218 | Chlorella | -0.12601 | 4.6478 | 33 |  | 5.8153 | 5.1685 | 175.6484 |  |  | exclude, use buffered only
|  | 2022 | Stauber et al | Blackwood River buffered | Chlorella sp. | Green algae | EX | POP | EC20 | 3 | 256 | 355 | 8.05 | 4.2 | 5.5452 | Chlorella | 1.5657 | 3.9795 | 33 |  | 5.8153 | 5.1685 | 175.6484 |  | use EC10s this species
|  | 2022 | Stauber et al | Blackwood River unbuffered | Chlorella sp. | Green algae | EX | POP | EC20 | 3 | 89 | 355 | 8.2 | 4.2 | 4.4886 | Chlorella | 1.5118 | 2.9768 | 33 |  | 5.8153 | 5.1685 | 175.6484 |  | use EC10s this species | exclude, use buffered only
|  | 2022 | Stauber et al | Limestone Creek buffered | Chlorella sp. | Green algae | EX | POP | EC20 | 3 | 81 | 89 | 7.42 | 20 | 4.3944 | Chlorella | 1.4086 | 2.9859 | 33 |  | 5.8153 | 5.1685 | 175.6484 |  | use EC10s this species | Outside MLR range, DOC > 18
|  | 2022 | Stauber et al | Limestone Creek unbuffered | Chlorella sp. | Green algae | EX | POP | EC20 | 3 | 96 | 89 | 8 | 20 | 4.5643 | Chlorella | 1.2004 | 3.364 | 33 |  | 5.8153 | 5.1685 | 175.6484 |  | use EC10s this species | Outside MLR range, DOC > 18
|  | 2022 | Stauber et al | Magela Creek buffered | Chlorella sp. | Green algae | EX | POP | EC20 | 3 | 41 | 3 | 6.38 | 6 | 3.7136 | Chlorella | -0.92215 | 4.6357 | 33 |  | 5.8153 | 5.1685 | 175.6484 |  | use EC10s this species
|  | 2022 | Stauber et al | Magela Creek unbuffered | Chlorella sp. | Green algae | EX | POP | EC20 | 3 | 26 | 3 | 6.7 | 6 | 3.2581 | Chlorella | -1.037 | 4.2951 | 33 |  | 5.8153 | 5.1685 | 175.6484 |  | use EC10s this species | exclude, use buffered only
|  | 2022 | Stauber et al | Ovens River buffered | Chlorella sp. | Green algae | EX | POP | EC20 | 3 | 16 | 11 | 7.47 | 0.5 | 2.7726 | Chlorella | -1.3112 | 4.0838 | 33 |  | 5.8153 | 5.1685 | 175.6484 |  | use EC10s this species
|  | 2022 | Stauber et al | Ovens River unbuffered | Chlorella sp. | Green algae | EX | POP | EC20 | 3 | 14 | 11 | 7.7 | 0.5 | 2.6391 | Chlorella | -1.3938 | 4.0329 | 33 |  | 5.8153 | 5.1685 | 175.6484 |  | use EC10s this species | exclude, use buffered only
|  | 2022 | Stauber et al | Ovens River pH adjusted, buffered | Chlorella sp. | Green algae | EX | POP | EC20 | 3 | 14 | 11 | 8.01 | 0.5 | 2.6391 | Chlorella | -1.5051 | 4.1442 | 33 |  | 5.8153 | 5.1685 | 175.6484 |  | use EC10s this species
|  | 2022 | Stauber et al | Teatree Creek unbuffered | Chlorella sp. | Green algae | EX | POP | EC20 | 3 | 194 | 13 | 6.1 | 25 | 5.2679 | Chlorella | 0.66614 | 4.6017 | 33 |  | 5.8153 | 5.1685 | 175.6484 |  | use EC10s this species | exclude, use buffered only
|  | 2022 | Stauber et al | Woronora River buffered | Chlorella sp. | Green algae | EX | POP | EC20 | 3 | 271 | 18 | 7.11 | 5.3 | 5.6021 | Chlorella | -0.021905 | 5.624 | 33 |  | 5.8153 | 5.1685 | 175.6484 |  | use EC10s this species
|  | 2022 | Stauber et al | Woronora River unbuffered | Chlorella sp. | Green algae | EX | POP | EC20 | 3 | 139 | 18 | 7.4 | 5.3 | 4.9345 | Chlorella | -0.12601 | 5.0605 | 33 |  | 5.8153 | 5.1685 | 175.6484 |  | use EC10s this species | exclude, use buffered only
| ANZG3334-2 | 2020 | Melanie A Trenfield, Ceiwen J Pease, Samantha L Walker, Tom Mooney, Linda Tybell, Chris Humphrey, Rick A van Dam and Andrew J Harford | Natural water - Magela Creek | Chlorella sp. (eriss) | Green algae | EX | POP | EC10 | 3 | 286 | 3.5 | 6.4 | 1.4 | 5.656 | Chlorella | -1.3364 | 6.9924 | 34 | 34-POP-EC10-EX | 6.9924 | 6.3456 | 569.9746 | 569.9746 |  | inside MLR range |  | High | 90% | AA
| 84052 | 2005 | De Schamphelaere,K.A.C., S. Lofts, and C.R. Janssen | Freshwater | Pseudokirchneriella subcapitata | Green algae | EX | POP | EC10 | 3 | 109 | 26.9951 | 6.26 | 2.48 | 4.6913 | R. sub - DeForest | -5.2251 | 9.9164 | 35 | 35-POP-EC10-EX | 9.4587 | 2.8263 | 16.8836 | 16.8836 |  |  | CCME (2018) | Primary |  | CCME
| 84052 | 2005 | De Schamphelaere,K.A.C., S. Lofts, and C.R. Janssen | Freshwater | Pseudokirchneriella subcapitata | Green algae | EX | POP | EC10 | 3 | 78.5 | 26.5877 | 6.43 | 3.65 | 4.3631 | R. sub - DeForest | -5.2914 | 9.6545 | 35 | 35-POP-EC10-EX | 9.4587 | 2.8263 | 16.8836 | 16.8836 |  |  | CCME (2018) | Primary |  | CCME
| 84052 | 2005 | De Schamphelaere,K.A.C., S. Lofts, and C.R. Janssen | Freshwater | Pseudokirchneriella subcapitata | Green algae | EX | POP | EC10 | 3 | 136 | 144.3611 | 7.42 | 22.3 | 4.9127 | R. sub - DeForest | -5.7694 | 10.6821 | 35 | 35-POP-EC10-EX | 9.4587 | 2.8263 | 16.8836 | 16.8836 |  |  | CCME (2018) | Primary |  | CCME
| 84052 | 2005 | De Schamphelaere,K.A.C., S. Lofts, and C.R. Janssen | Freshwater | Pseudokirchneriella subcapitata | Green algae | EX | POP | EC10 | 3 | 27.3 | 239.075 | 8.01 | 5.89 | 3.3069 | R. sub - DeForest | -6.558 | 9.8649 | 35 | 35-POP-EC10-EX | 9.4587 | 2.8263 | 16.8836 | 16.8836 |  |  | CCME (2018) | Primary |  | CCME
1456-1 | Zn Extend 2 | 2017 | Van Regenmortel, T., Janssen, C.R., De Schamphelaere, K.A.C. | Voyon water | Pseudokirchneriella subcapitata | Green algae | EX | POP | EC10 | 2 | 89 | 75.2 | 6.98 | 9.5 | 4.4886 | R. sub - DeForest | -5.5672 | 10.0558 | 35 | 35-POP-EC10-EX | 9.4587 | 2.8263 | 16.8836 | 16.8836 |  |  |  | High | 81.4% | JG
1456-2 | Zn Extend 2 | 2017 | Van Regenmortel, T., Janssen, C.R., De Schamphelaere, K.A.C. | Brisy | Pseudokirchneriella subcapitata | Green algae | EX | POP | EC10 | 2 | 36 | 45 | 7.26 | 12 | 3.5835 | R. sub - DeForest | -5.7606 | 9.3441 | 35 | 35-POP-EC10-EX | 9.4587 | 2.8263 | 16.8836 | 16.8836 |  |  |  | High | 81.4% | JG
1456-3 | Zn Extend 2 | 2017 | Van Regenmortel, T., Janssen, C.R., De Schamphelaere, K.A.C. | Bihain | Pseudokirchneriella subcapitata | Green algae | EX | POP | EC10 | 2 | 116 | 21.5 | 6.26 | 4.1 | 4.7536 | R. sub - DeForest | -5.12 | 9.8736 | 35 | 35-POP-EC10-EX | 9.4587 | 2.8263 | 16.8836 | 16.8836 |  |  |  | High | 81.4% | JG
1456-4 | Zn Extend 2 | 2017 | Van Regenmortel, T., Janssen, C.R., De Schamphelaere, K.A.C. | Voyon high pH | Pseudokirchneriella subcapitata | Green algae | EX | POP | EC10 | 2 | 17 | 70.5 | 8.54 | 9 | 2.8332 | R. sub - DeForest | -6.9279 | 9.7611 | 35 | 35-POP-EC10-EX | 9.4587 | 2.8263 | 16.8836 | 16.8836 |  |  |  | High | 81.4% | JG
1456-5 | Zn Extend 2 | 2017 | Van Regenmortel, T., Janssen, C.R., De Schamphelaere, K.A.C. | Voyon high pH | Pseudokirchneriella subcapitata | Green algae | EX | POP | EC10 | 3 | 14 | 70.5 | 8.54 | 9 | 2.6391 | R. sub - DeForest | -6.9279 | 9.5669 | 35 | 35-POP-EC10-EX | 9.4587 | 2.8263 | 16.8836 | 16.8836 |  |  |  | High | 81.4% | JG
1456-6 | Zn Extend 2 | 2017 | Van Regenmortel, T., Janssen, C.R., De Schamphelaere, K.A.C. | Bihain, low Ca | Pseudokirchneriella subcapitata | Green algae | EX | POP | EC10 | 2 | 89 | 22.7 | 6.16 | 11.3 | 4.4886 | R. sub - DeForest | -4.8216 | 9.3103 | 35 | 35-POP-EC10-EX | 9.4587 | 2.8263 | 16.8836 | 16.8836 |  |  |  | High | 81.4% | JG
1456-7 | Zn Extend 2 | 2017 | Van Regenmortel, T., Janssen, C.R., De Schamphelaere, K.A.C. | Brisy | Pseudokirchneriella subcapitata | Green algae | EX | POP | EC10 | 2 | 51 | 47.8 | 7.13 | 9.9 | 3.9318 | R. sub - DeForest | -5.6883 | 9.6201 | 35 | 35-POP-EC10-EX | 9.4587 | 2.8263 | 16.8836 | 16.8836 |  |  |  | High | 81.4% | JG
1456-8 | Zn Extend 2 | 2017 | Van Regenmortel, T., Janssen, C.R., De Schamphelaere, K.A.C. | Brisy | Pseudokirchneriella subcapitata | Green algae | EX | POP | EC10 | 3 | 55 | 47.8 | 7.15 | 9.9 | 4.0073 | R. sub - DeForest | -5.7056 | 9.7129 | 35 | 35-POP-EC10-EX | 9.4587 | 2.8263 | 16.8836 | 16.8836 |  |  |  | High | 81.4% | JG
1456-9 | Zn Extend 2 | 2017 | Van Regenmortel, T., Janssen, C.R., De Schamphelaere, K.A.C. | Loire | Pseudokirchneriella subcapitata | Green algae | EX | POP | EC10 | 2 | 6 | 46.7 | 8.27 | 4.5 | 1.7918 | R. sub - DeForest | -6.8392 | 8.631 | 35 | 35-POP-EC10-EX | 9.4587 | 2.8263 | 16.8836 | 16.8836 |  |  |  | High | 81.4% | JG
1456-10 | Zn Extend 2 | 2017 | Van Regenmortel, T., Janssen, C.R., De Schamphelaere, K.A.C. | Loire | Pseudokirchneriella subcapitata | Green algae | EX | POP | EC10 | 3 | 10 | 46.7 | 8.32 | 4.5 | 2.3026 | R. sub - DeForest | -6.8824 | 9.185 | 35 | 35-POP-EC10-EX | 9.4587 | 2.8263 | 16.8836 | 16.8836 |  |  |  | High | 81.4% | JG
1456-11 | Zn Extend 2 | 2017 | Van Regenmortel, T., Janssen, C.R., De Schamphelaere, K.A.C. | Loire, pH 8.5 | Pseudokirchneriella subcapitata | Green algae | EX | POP | EC10 | 2 | 16 | 46.2 | 8.51 | 4.8 | 2.7726 | R. sub - DeForest | -7.0333 | 9.8059 | 35 | 35-POP-EC10-EX | 9.4587 | 2.8263 | 16.8836 | 16.8836 |  |  |  | High | 81.4% | JG
1456-12 | Zn Extend 2 | 2017 | Van Regenmortel, T., Janssen, C.R., De Schamphelaere, K.A.C. | Loire, pH 8.5 | Pseudokirchneriella subcapitata | Green algae | EX | POP | EC10 | 3 | 16 | 46.2 | 8.53 | 4.8 | 2.7726 | R. sub - DeForest | -7.0506 | 9.8232 | 35 | 35-POP-EC10-EX | 9.4587 | 2.8263 | 16.8836 | 16.8836 |  |  |  | High | 81.4% | JG
1456-13 | Zn Extend 2 | 2017 | Van Regenmortel, T., Janssen, C.R., De Schamphelaere, K.A.C. | Bihain, low Ca | Pseudokirchneriella subcapitata | Green algae | EX | POP | EC10 | 2 | 80 | 19.1 | 6.23 | 9.3 | 4.382 | R. sub - DeForest | -4.9229 | 9.3049 | 35 | 35-POP-EC10-EX | 9.4587 | 2.8263 | 16.8836 | 16.8836 |  |  |  | High | 81.4% | JG
1456-14 | Zn Extend 2 | 2017 | Van Regenmortel, T., Janssen, C.R., De Schamphelaere, K.A.C. | Bihain, low Ca | Pseudokirchneriella subcapitata | Green algae | EX | POP | EC10 | 3 | 131 | 19.1 | 6.23 | 9.3 | 4.8752 | R. sub - DeForest | -4.9229 | 9.7981 | 35 | 35-POP-EC10-EX | 9.4587 | 2.8263 | 16.8836 | 16.8836 |  |  |  | High | 81.4% | JG
1456-15 | Zn Extend 2 | 2017 | Van Regenmortel, T., Janssen, C.R., De Schamphelaere, K.A.C. | Madon, high pH | Pseudokirchneriella subcapitata | Green algae | EX | POP | EC10 | 2 | 34 | 513.4 | 8.32 | 7 | 3.5264 | R. sub - DeForest | -6.7901 | 10.3165 | 35 | 35-POP-EC10-EX | 9.4587 | 2.8263 | 16.8836 | 16.8836 |  |  |  | High | 81.4% | JG
1456-16 | Zn Extend 2 | 2017 | Van Regenmortel, T., Janssen, C.R., De Schamphelaere, K.A.C. | Taurion | Pseudokirchneriella subcapitata | Green algae | EX | POP | EC10 | 2 | 65 | 14.4 | 6.67 | 2.3 | 4.1744 | R. sub - DeForest | -5.5955 | 9.7699 | 35 | 35-POP-EC10-EX | 9.4587 | 2.8263 | 16.8836 | 16.8836 |  |  |  | High | 81.4% | JG
1456-17 | Zn Extend 2 | 2017 | Van Regenmortel, T., Janssen, C.R., De Schamphelaere, K.A.C. | Maulde | Pseudokirchneriella subcapitata | Green algae | EX | POP | EC10 | 2 | 68 | 13.8 | 6.72 | 3.7 | 4.2195 | R. sub - DeForest | -5.5394 | 9.7589 | 35 | 35-POP-EC10-EX | 9.4587 | 2.8263 | 16.8836 | 16.8836 |  |  |  | High | 81.4% | JG
1456-18 | Zn-Extend 1 | 2017 | Van Regenmortel, T., Janssen, C.R., De Schamphelaere, K.A.C. | Moselette | Pseudokirchneriella subcapitata | Green algae | EX | POP | EC10 | 2 | 62 | 19.3 | 5.85 | 2.9 | 4.1271 | R. sub - DeForest | -4.8377 | 8.9649 | 35 | 35-POP-EC10-EX | 9.4587 | 2.8263 | 16.8836 | 16.8836 |  |  |  | High | 81.4% | JG
1456-19 | Zn-Extend 1 | 2017 | Van Regenmortel, T., Janssen, C.R., De Schamphelaere, K.A.C. |  | Pseudokirchneriella subcapitata | Green algae | EX | POP | EC10 | 3 | 22 | 8.6 | 6.08 | 4.5 | 3.091 | R. sub - DeForest | -4.9448 | 8.0359 | 35 | 35-POP-EC10-EX | 9.4587 | 2.8263 | 16.8836 | 16.8836 |  |  |  | High | 81.4% | JG
1456-20 | Zn-Extend 1 | 2017 | Van Regenmortel, T., Janssen, C.R., De Schamphelaere, K.A.C. |  | Pseudokirchneriella subcapitata | Green algae | EX | POP | EC10 | 3 | 32 | 8.9 | 6.01 | 4.4 | 3.4657 | R. sub - DeForest | -4.889 | 8.3547 | 35 | 35-POP-EC10-EX | 9.4587 | 2.8263 | 16.8836 | 16.8836 |  |  |  | High | 81.4% | JG
|  | 2022 | Stauber et al | Synthetic water | Pseudokirchneriella subcapitata | Green algae | EX | POP | EC10 | 3 | 21 | 18 | 7.4 | 0.5 | 3.0445 | R. sub - DeForest | -6.5459 | 9.5904 | 35 | 35-POP-EC10-EX | 9.4587 | 2.8263 | 16.8836 | 16.8836 |  |  |  | High | 94.8% | LG
|  | 2022 | Stauber et al | Waihou River | Pseudokirchneriella subcapitata | Green algae | EX | POP | EC10 | 3 | 6.3 | 39 | 7.9 | 0.5 | 1.8405 | R. sub - DeForest | -6.9784 | 8.8189 | 35 | 35-POP-EC10-EX | 9.4587 | 2.8263 | 16.8836 | 16.8836 |  |  |  | High | 94.8% | LG
|  | 2022 | Stauber et al | Clutha River | Pseudokirchneriella subcapitata | Green algae | EX | POP | EC10 | 3 | 7.7 | 50 | 8 | 0.4 | 2.0412 | R. sub - DeForest | -7.1115 | 9.1527 | 35 | 35-POP-EC10-EX | 9.4587 | 2.8263 | 16.8836 | 16.8836 |  |  |  | High | 94.8% | LG
|  | 2022 | Stauber et al | Mahurangi River | Pseudokirchneriella subcapitata | Green algae | EX | POP | EC10 | 3 | 20 | 110 | 8.2 | 2.4 | 2.9957 | R. sub - DeForest | -6.91 | 9.9058 | 35 | 35-POP-EC10-EX | 9.4587 | 2.8263 | 16.8836 | 16.8836 |  |  |  | High | 94.8% | LG
|  | 2022 | Stauber et al | Okutua/Waihou | Pseudokirchneriella subcapitata | Green algae | EX | POP | EC10 | 3 | 43 | 25.6 | 7.2 | 7.3 | 3.7612 | R. sub - DeForest | -5.8125 | 9.5737 | 35 | 35-POP-EC10-EX | 9.4587 | 2.8263 | 16.8836 | 16.8836 |  |  |  | High | 94.8% | LG
|  | 2022 | Stauber et al | Hoteo River | Pseudokirchneriella subcapitata | Green algae | EX | POP | EC10 | 3 | 6.9 | 72.3 | 7.6 | 4.6 | 1.9315 | R. sub - DeForest | -6.2551 | 8.1866 | 35 | 35-POP-EC10-EX | 9.4587 | 2.8263 | 16.8836 | 16.8836 |  |  |  | High | 94.8% | LG
|  | 2022 | Stauber et al | Synthetic water | Pseudokirchneriella subcapitata | Green algae | EX | POP | EC20 | 3 | 39 | 18 | 7.4 | 0.5 | 3.6636 | R. sub - DeForest | -6.5459 | 10.2094 | 35 | 35-POP-EC20-EX | 9.9287 | 3.2964 | 27.0145 |  | use EC10 |  |  | High | 94.8% | LG
|  | 2022 | Stauber et al | Waihou River | Pseudokirchneriella subcapitata | Green algae | EX | POP | EC20 | 3 | 16 | 39 | 7.9 | 0.5 | 2.7726 | R. sub - DeForest | -6.9784 | 9.751 | 35 | 35-POP-EC20-EX | 9.9287 | 3.2964 | 27.0145 |  | use EC10 |  |  | High | 94.8% | LG
|  | 2022 | Stauber et al | Clutha River | Pseudokirchneriella subcapitata | Green algae | EX | POP | EC20 | 3 | 18 | 50 | 8 | 0.4 | 2.8904 | R. sub - DeForest | -7.1115 | 10.0019 | 35 | 35-POP-EC20-EX | 9.9287 | 3.2964 | 27.0145 |  | use EC10 |  |  | High | 94.8% | LG
|  | 2022 | Stauber et al | Mahurangi River | Pseudokirchneriella subcapitata | Green algae | EX | POP | EC20 | 3 | 41 | 110 | 8.2 | 2.4 | 3.7136 | R. sub - DeForest | -6.91 | 10.6236 | 35 | 35-POP-EC20-EX | 9.9287 | 3.2964 | 27.0145 |  | use EC10 |  |  | High | 94.8% | LG
|  | 2022 | Stauber et al | Okutua/Waihou | Pseudokirchneriella subcapitata | Green algae | EX | POP | EC20 | 3 | 68 | 25.6 | 7.2 | 7.3 | 4.2195 | R. sub - DeForest | -5.8125 | 10.032 | 35 | 35-POP-EC20-EX | 9.9287 | 3.2964 | 27.0145 |  | use EC10 |  |  | High | 94.8% | LG
|  | 2022 | Stauber et al | Hoteo River | Pseudokirchneriella subcapitata | Green algae | EX | POP | EC20 | 3 | 16 | 72.3 | 7.6 | 4.6 | 2.7726 | R. sub - DeForest | -6.2551 | 9.0276 | 35 | 35-POP-EC20-EX | 9.9287 | 3.2964 | 27.0145 |  | use EC10 |  |  | High | 94.8% | LG
Note on L13: [Threaded comment] Your version of Excel allows you to read this threaded comment; however, any edits to it will get removed if the file is opened in a newer version of Excel. Learn more: https://go.microsoft.com/fwlink/?linkid=870924 Comment: From CCME
Note on L18: [Threaded comment] Your version of Excel allows you to read this threaded comment; however, any edits to it will get removed if the file is opened in a newer version of Excel. Learn more: https://go.microsoft.com/fwlink/?linkid=870924 Comment: Calcd by DeForest& VanG
Note on L20: [Threaded comment] Your version of Excel allows you to read this threaded comment; however, any edits to it will get removed if the file is opened in a newer version of Excel. Learn more: https://go.microsoft.com/fwlink/?linkid=870924 Comment: Calcd by DeForest& VanG
Note on L74: [Threaded comment] Your version of Excel allows you to read this threaded comment; however, any edits to it will get removed if the file is opened in a newer version of Excel. Learn more: https://go.microsoft.com/fwlink/?linkid=870924 Comment: IC10 calcd by CCME
Note on L76: [Threaded comment] Your version of Excel allows you to read this threaded comment; however, any edits to it will get removed if the file is opened in a newer version of Excel. Learn more: https://go.microsoft.com/fwlink/?linkid=870924 Comment: Geomean of 5 tests
Note on L78: [Threaded comment] Your version of Excel allows you to read this threaded comment; however, any edits to it will get removed if the file is opened in a newer version of Excel. Learn more: https://go.microsoft.com/fwlink/?linkid=870924 Comment: calcd by CCME
Note on L95: Jennifer Gadd: This is Total Zn, dissolved Zn was 94
Note on L217: [Threaded comment] Your version of Excel allows you to read this threaded comment; however, any edits to it will get removed if the file is opened in a newer version of Excel. Learn more: https://go.microsoft.com/fwlink/?linkid=870924 Comment: CCME calcd
Note on L237: [Threaded comment] Your version of Excel allows you to read this threaded comment; however, any edits to it will get removed if the file is opened in a newer version of Excel. Learn more: https://go.microsoft.com/fwlink/?linkid=870924 Comment: Reported as <24
Note on O13: [Threaded comment] Your version of Excel allows you to read this threaded comment; however, any edits to it will get removed if the file is opened in a newer version of Excel. Learn more: https://go.microsoft.com/fwlink/?linkid=870924 Comment: Estimated by CCME
Note on O14: [Threaded comment] Your version of Excel allows you to read this threaded comment; however, any edits to it will get removed if the file is opened in a newer version of Excel. Learn more: https://go.microsoft.com/fwlink/?linkid=870924 Comment: Estimated by CCME
Note on O15: [Threaded comment] Your version of Excel allows you to read this threaded comment; however, any edits to it will get removed if the file is opened in a newer version of Excel. Learn more: https://go.microsoft.com/fwlink/?linkid=870924 Comment: Estimated by CCME
Note on O16: [Threaded comment] Your version of Excel allows you to read this threaded comment; however, any edits to it will get removed if the file is opened in a newer version of Excel. Learn more: https://go.microsoft.com/fwlink/?linkid=870924 Comment: Estimated by CCME
Note on O96: [Threaded comment] Your version of Excel allows you to read this threaded comment; however, any edits to it will get removed if the file is opened in a newer version of Excel. Learn more: https://go.microsoft.com/fwlink/?linkid=870924 Comment: Estimated by CCME
Note on O97: [Threaded comment] Your version of Excel allows you to read this threaded comment; however, any edits to it will get removed if the file is opened in a newer version of Excel. Learn more: https://go.microsoft.com/fwlink/?linkid=870924 Comment: Estimated by CCME
Note on O98: [Threaded comment] Your version of Excel allows you to read this threaded comment; however, any edits to it will get removed if the file is opened in a newer version of Excel. Learn more: https://go.microsoft.com/fwlink/?linkid=870924 Comment: Estimated by CCME
Note on O99: [Threaded comment] Your version of Excel allows you to read this threaded comment; however, any edits to it will get removed if the file is opened in a newer version of Excel. Learn more: https://go.microsoft.com/fwlink/?linkid=870924 Comment: Estimated by CCME
Note on O100: [Threaded comment] Your version of Excel allows you to read this threaded comment; however, any edits to it will get removed if the file is opened in a newer version of Excel. Learn more: https://go.microsoft.com/fwlink/?linkid=870924 Comment: Estimated by CCME
Note on O101: [Threaded comment] Your version of Excel allows you to read this threaded comment; however, any edits to it will get removed if the file is opened in a newer version of Excel. Learn more: https://go.microsoft.com/fwlink/?linkid=870924 Comment: Estimated by CCME

## PreferredStat
|  |  |  | ORGANISM CHARACTERISTICS |  |  |  | TEST CRITERIA | [10 empty] | PREFERENTIAL SELECTION & GROUPING OF DATA (See Warne et al., revised method - Table 5.) |  |  |  | Count | Count |  |  |  | DQA |  |  | Water chemistry for standardisation |  | Hardness (mg/L) | pH | DOC
[22 empty] | 152 | % | % | [8 empty] | 30 | 7.5 | 0.5 |  | TMF range for the MLR models
QA number | Aquire ID | Study year | Author | Media Type | Species Scientific Name | Taxonomic Group as per Table 6 | Life Stage | Endpoint | Toxicity Value | Exposure Duration (d) | Concentration (ug/L) | Hardness | pH | DOC | Observed LnEC10 | Model used | Pred LN(EC10) MLR | Calc Sp. | Group the same Species | Group the same Species + Stat | Geomean of Calc Sp. | Predicted LnEC10 | Predicted EC10 | Accepted EC10s | Comment on Tox Stat use | Comments on use | Use in other jurisdictions? | DQA rating (high, acceptable or unacceptable, from the assessment spreadsheet, or "Not completed") | DQA score | Checker |  | MLR model - all based on EC50s except rainbow trout | Hardness (mg/L) | pH | DOC | Interaction pH * DOC | MLR model - all based on EC50s except rainbow trout | Hardness (mg/L) | pH | DOC
| 84053 | 2005 | Brinkman,S., and J. Woodling | Freshwater | Cottus bairdi | Fish | NR | Mortality | EC10 | 30 | 155.7 | 154 | 7.5 | 1.9 | 5.0479 | CCME Fish | -1.087 | 6.135 | 1 | 1-Mortality-EC10-NR | 6.135 | 2.9675 | 19.444 | 19.444 |  | this paper collates all data from previous studies by this lab | CCME (2018) | Primary | this paper collates all data from previous studies by this lab | CCME |  | CCME Fish | 0.947 | -0.815 | 0.398
|  | 1982 | Cairns & Garton | Freshwater | Oncorhynchus mykiss | Fish | Embryo | MOR | LC10 | 72 | 458 | 25 | 7 | 1.6 | 6.1269 | CCME Fish | -2.4697 | 8.5965 | 2 | 2-MOR-LC10-Embryo | 8.5965 | 5.4291 | 227.9426 | 227.9426 |  | LC10 calcd by CCME | CCME (2018) | Secondary |  | CCME |  | Gadd Daph | 0.31 | -0.52 | -1.4 | 0.24
| 84051 | 2004 | De Schamphelaere,K.A.C., and C.R. Janssen | Freshwater | Oncorhynchus mykiss | Fish | Juvenile | MOR | LC10 | 30 | 99.1 | 28.7223 | 6.7 | 0.3 | 4.5961 | CCME Fish | -2.76 | 7.3561 | 3 | 3-MOR-LC10-Juvenile | 7.3117 | 4.1443 | 63.0721 | 63.0721 | Accepted by CCME |  | CCME (2018) | Primary |  | CCME |  | Chlorella | 0.673 | -0.359 | 0.351
| 84051 | 2004 | De Schamphelaere,K.A.C., and C.R. Janssen | Freshwater | Oncorhynchus mykiss | Fish | Juvenile | MOR | LC10 | 30 | 38.4 | 29.6231 | 7.45 | 0.3 | 3.6481 | CCME Fish | -3.342 | 6.99 | 3 | 3-MOR-LC10-Juvenile | 7.3117 | 4.1443 | 63.0721 | 63.0721 | Accepted by CCME |  | CCME (2018) | Primary |  | CCME |  | R. sub - DeForest |  | -0.865 | 0.209
| 84051 | 2004 | De Schamphelaere,K.A.C., and C.R. Janssen | Freshwater | Oncorhynchus mykiss | Fish | Juvenile | MOR | LC10 | 30 | 73.6 | 28.4221 | 7.58 | 0.3 | 4.2986 | CCME Fish | -3.4871 | 7.7858 | 3 | 3-MOR-LC10-Juvenile | 7.3117 | 4.1443 | 63.0721 | 63.0721 |  |  | CCME (2018) | Primary |  | CCME
| 84051 | 2004 | De Schamphelaere,K.A.C., and C.R. Janssen | Freshwater | Oncorhynchus mykiss | Fish | Juvenile | MOR | LC10 | 30 | 171 | 102.1772 | 7.58 | 0.3 | 5.1417 | CCME Fish | -2.2754 | 7.4171 | 3 | 3-MOR-LC10-Juvenile | 7.3117 | 4.1443 | 63.0721 | 63.0721 |  |  | CCME (2018) | Primary |  | CCME
| 84051 | 2004 | De Schamphelaere,K.A.C., and C.R. Janssen | Freshwater | Oncorhynchus mykiss | Fish | Juvenile | MOR | LC10 | 30 | 34.5 | 29.1226 | 7.61 | 0.3 | 3.541 | CCME Fish | -3.4885 | 7.0295 | 3 | 3-MOR-LC10-Juvenile | 7.3117 | 4.1443 | 63.0721 | 63.0721 |  |  | CCME (2018) | Primary |  | CCME |  | Species Scientific Name | Min of Accepted EC10s |  | Row Labels | Min of Accepted EC10s
| 84051 | 2004 | De Schamphelaere,K.A.C., and C.R. Janssen | Freshwater | Oncorhynchus mykiss | Fish | Juvenile | MOR | LC10 | 30 | 46.1 | 29.2229 | 7.65 | 0.3 | 3.8308 | CCME Fish | -3.5179 | 7.3487 | 3 | 3-MOR-LC10-Juvenile | 7.3117 | 4.1443 | 63.0721 | 63.0721 |  |  | CCME (2018) | Primary |  | CCME |  | Alathyria profuga | 14.0443 |  | Crustaceans
| 84051 | 2004 | De Schamphelaere,K.A.C., and C.R. Janssen | Freshwater | Oncorhynchus mykiss | Fish | Juvenile | MOR | LC10 | 30 | 337 | 395.7966 | 7.68 | 0.3 | 5.8201 | CCME Fish | -1.0745 | 6.8946 | 3 | 3-MOR-LC10-Juvenile | 7.3117 | 4.1443 | 63.0721 | 63.0721 |  |  | CCME (2018) | Primary |  | CCME |  | Brachionus calyciflorus | 82.9355 |  | Ceriodaphnia dubia | 16.3304
| 84051 | 2004 | De Schamphelaere,K.A.C., and C.R. Janssen | Freshwater | Oncorhynchus mykiss | Fish | Juvenile | MOR | LC10 | 30 | 290 | 190.2429 | 7.87 | 0.3 | 5.6699 | CCME Fish | -1.9231 | 7.593 | 3 | 3-MOR-LC10-Juvenile | 7.3117 | 4.1443 | 63.0721 | 63.0721 |  |  | CCME (2018) | Primary |  | CCME |  | Ceriodaphnia dubia | 16.3304 |  | Daphnia magna | 42.3145
| 84052 | 2005 | De Schamphelaere,K.A.C., S. Lofts, and C.R. Janssen | Freshwater | Oncorhynchus mykiss | Fish | Juvenile | MOR | LC10 | 30 | 259 | 23.3866 | 6.15 | 4.25 | 5.5568 | CCME Fish | -1.4513 | 7.0081 | 3 |  | 4.5636 | 1.3962 | 4.0397 |  |  | outside MLR range, pH < 6.3 | CCME (2018) | Secondary |  | CCME |  | Chlorella sp. | 0.90626 |  | Daphnia thomsoni | 21.5441
| 84052 | 2005 | De Schamphelaere,K.A.C., S. Lofts, and C.R. Janssen | Freshwater | Oncorhynchus mykiss | Fish | Juvenile | MOR | LC10 | 30 | 902 | 103.6649 | 7.76 | 22.9 | 6.8046 | CCME Fish | -0.68303 | 7.4876 | 3 | 3-MOR-LC10-Juvenile | 7.3117 | 4.1443 | 63.0721 | 63.0721 |  |  | CCME (2018) | Secondary |  | CCME |  | Chlorella sp. (eriss) | 569.9746 |  | Orconectes virilis | 5533.2437
| 84052 | 2005 | De Schamphelaere,K.A.C., S. Lofts, and C.R. Janssen | Freshwater | Oncorhynchus mykiss | Fish | Juvenile | MOR | LC10 | 30 | 578 | 176.2988 | 8.13 | 6.22 | 6.3596 | CCME Fish | -1.0004 | 7.36 | 3 | 3-MOR-LC10-Juvenile | 7.3117 | 4.1443 | 63.0721 | 63.0721 |  |  | CCME (2018) | Secondary |  | CCME |  | Cottus bairdi | 19.444 |  | Fish
| 84052 | 2005 | De Schamphelaere,K.A.C., S. Lofts, and C.R. Janssen | Freshwater | Oncorhynchus mykiss | Fish | Juvenile | MOR | LC10 | 30 | 185 | 28.1865 | 6.8 | 3.92 | 5.2204 | CCME Fish | -1.8364 | 7.0568 | 3 | 3-MOR-LC10-Juvenile | 7.3117 | 4.1443 | 63.0721 | 63.0721 |  |  | CCME (2018) | Secondary |  | CCME |  | Cucumerunio novaehollandiae | 8.4266 |  | Cottus bairdi | 19.444
| 84052 | 2005 | De Schamphelaere,K.A.C., S. Lofts, and C.R. Janssen | Freshwater | Oncorhynchus mykiss | Fish | Juvenile | MOR | LC10 | 30 | 219 | 31.5077 | 7.08 | 2.84 | 5.3891 | CCME Fish | -2.0874 | 7.4765 | 3 | 3-MOR-LC10-Juvenile | 7.3117 | 4.1443 | 63.0721 | 63.0721 |  |  | CCME (2018) | Secondary |  | CCME |  | Daphnia magna | 42.3145 |  | Oncorhynchus clarkii | 181.0136
| 111766 | 2008 | Mebane,C.A., D.P. Hennessy, and F.S. Dillon | Freshwater | Oncorhynchus mykiss | Fish | EY | GRO | EC10 | 69 | 199 | 19.7 | 6.75 | 0.5 | 5.2933 | CCME Fish | -2.9545 | 8.2478 | 3 | 3-GRO-EC10-EY | 8.4505 | 5.2831 | 196.9775 |  |  |  | CCME (2018) | Primary |  | CCME |  | Daphnia thomsoni | 21.5441 |  | Oncorhynchus mykiss | 63.0721
| 111766 | 2008 | Mebane,C.A., D.P. Hennessy, and F.S. Dillon | Freshwater | Oncorhynchus mykiss | Fish | EY | GRO | EC10 | 69 | 300 | 19.7 | 6.75 | 0.5 | 5.7038 | CCME Fish | -2.9545 | 8.6583 | 3 | 3-GRO-EC10-EY | 8.4505 | 5.2831 | 196.9775 |  |  |  | CCME (2018) | Primary |  | CCME |  | Dreissena polymorpha | 94.9999 |  | Pimephales promelas | 42.6158
| 111766 | 2008 | Mebane,C.A., D.P. Hennessy, and F.S. Dillon | Freshwater | Oncorhynchus mykiss | Fish | EY | MOR | EC10 | 69 | 88 | 19.7 | 6.75 | 0.5 | 4.4773 | CCME Fish | -2.9545 | 7.4318 | 3 | 3-MOR-EC10-EY | 7.4318 | 4.2644 | 71.1204 |  |  |  | CCME (2018) | Primary |  | CCME |  | Hyridella australis | 8.7275 |  | Prosopium williamsoni | 81.8879
|  | 1985 | Norberg, T.J.; Mount, D.I. (1985). A New Fathead Minnow (Pimephales-Promelas) Subchronic Toxicity Test. Environmental Toxicology and Chemistry 4(5): 711-718. <http://dx.doi.org/Doi 10.1897/1552-8618(1985)4[711:Anfmpp]2.0.Co;2> | Freshwater | Pimephales promelas | Fish | Larval (<24h old) | GRO | IC10 | 7 | 83.9 | 48 | 7.6 | 1.1 | 4.4296 | CCME Fish | -2.49 | 6.9197 | 4 | 4-GRO-IC10-Larval (<24h old) | 6.9197 | 3.7522 | 42.6158 | 42.6158 |  |  | CCME (2018) | Secondary |  | CCME |  | Hyridella depressa | 10.0316 |  | Green algae
| 117718 | 2008 | Brinkman,S., and N. Vieira | Freshwater | Prosopium williamsoni | Fish | Eyed egg to fry | GRO | IC10 | 90 | 380 | 47.8 | 6.81 | 1.9 | 5.9402 | CCME Fish | -1.6326 | 7.5728 | 5 | 5-GRO-IC10-Eyed egg to fry | 7.5728 | 4.4054 | 81.8879 | 81.8879 |  |  | CCME (2018) | Primary |  | CCME |  | Hyridella drapeta | 11.0348 |  | Chlorella sp. | 0.90626
|  | 2015 | Naddy, R.B., Cohen, A.S., Stubblefield, W.A. | Freshwater | Ceriodaphnia dubia | Crustaceans | Neonates, <24-h old | Survival & reproduction | EC10 | 3 broods | 46.6 | 40 | 7.5 | 0.5 | 3.8416 | Gadd Daph | -3.0337 | 6.8753 | 6 | 6-Survival & reproduction-EC10-Neonates, <24-h old | 6.8753 | 3.7524 | 42.6241 | 42.6241 |  |  |  | High | 84% | JG |  | Lampsilis siliquoidea | 40.4886 |  | Chlorella sp. (eriss) | 569.9746
|  | 2022 | Stauber et al | Woronora River | Ceriodaphnia dubia | Crustaceans | Neonates, <24-h old | REP | EC10 | 7 | 52 | 18 | 7.2 | 5 | 3.9512 | Gadd Daph | -2.3201 | 6.2713 | 6 |  | 4.5636 | 1.4407 | 4.2237 |  |  | outside MLR range, H <21 |  | High | 87% | JG |  | Lymnaea stagnalis | 171.0575 |  | Pseudokirchneriella subcapitata | 16.8836
|  | 2022 | Stauber et al | Jingellic Creek | Ceriodaphnia dubia | Crustaceans | Neonates, <24-h old | REP | EC10 | 7 | 83 | 23 | 7.68 | 2 | 4.4188 | Gadd Daph | -2.7144 | 7.1332 | 6 | 6-REP-EC10-Neonates, <24-h old | 5.9159 | 2.793 | 16.3304 | 16.3304 |  |  |  | High | 87% | JG |  | Oncorhynchus mykiss | 63.0721 |  | Insects
ANZG125-1 |  | 2017 | Nys et al | Regge | Ceriodaphnia dubia | Crustaceans | Neonates, <24-h old | REP | EC10 | 7 | 73 | 213.1136 | 8.3 | 16.4 | 4.2905 | Gadd Daph | -0.99784 | 5.2883 | 6 | 6-REP-EC10-Neonates, <24-h old | 5.9159 | 2.793 | 16.3304 | 16.3304 |  |  |  | High | 84% | JG |  | Orconectes virilis | 5533.2437 |  | Rhithrogena hageni | 2205.4795
ANZG125-2 |  | 2017 | Nys et al | Markemeer | Ceriodaphnia dubia | Crustaceans | Neonates, <24-h old | REP | EC10 | 7 | 111 | 225.565 | 8.1 | 9.5 | 4.7095 | Gadd Daph | -1.3075 | 6.0171 | 6 | 6-REP-EC10-Neonates, <24-h old | 5.9159 | 2.793 | 16.3304 | 16.3304 |  |  |  | High | 84% | JG |  | Pimephales promelas | 42.6158 |  | Molluscs
ANZG125-3 |  | 2017 | Nys et al | Voyon | Ceriodaphnia dubia | Crustaceans | Neonates, <24-h old | REP | EC10 | 7 | 64 | 80.4132 | 8 | 13.1 | 4.1589 | Gadd Daph | -1.4622 | 5.6211 | 6 | 6-REP-EC10-Neonates, <24-h old | 5.9159 | 2.793 | 16.3304 | 16.3304 |  |  |  | High | 84% | JG |  | Prosopium williamsoni | 81.8879 |  | Alathyria profuga | 14.0443
ANZG125-4 |  | 2017 | Nys et al | Brisy 0.25 mM Ca | Ceriodaphnia dubia | Crustaceans | Neonates, <24-h old | REP | EC10 | 7 | 89 | 45.998 | 7.2 | 4.9 | 4.4886 | Gadd Daph | -2.0359 | 6.5245 | 6 | 6-REP-EC10-Neonates, <24-h old | 5.9159 | 2.793 | 16.3304 | 16.3304 |  |  |  | High | 84% | JG |  | Pseudokirchneriella subcapitata | 16.8836 |  | Cucumerunio novaehollandiae | 8.4266
ANZG125-5 |  | 2017 | Nys et al | Brisy 1 mM Ca | Ceriodaphnia dubia | Crustaceans | Neonates, <24-h old | REP | EC10 | 7 | 98 | 103.429 | 7.2 | 4.8 | 4.585 | Gadd Daph | -1.7914 | 6.3764 | 6 | 6-REP-EC10-Neonates, <24-h old | 5.9159 | 2.793 | 16.3304 | 16.3304 |  |  |  | High | 84% | JG |  | Rhithrogena hageni | 2205.4795 |  | Dreissena polymorpha | 94.9999
ANZG125-6 |  | 2017 | Nys et al | Brisy pH 7.8 | Ceriodaphnia dubia | Crustaceans | Neonates, <24-h old | REP | EC10 | 7 | 14 | 45.998 | 7.8 | 4.7 | 2.6391 | Gadd Daph | -2.1387 | 4.7777 | 6 | 6-REP-EC10-Neonates, <24-h old | 5.9159 | 2.793 | 16.3304 | 16.3304 |  |  |  | High | 84% | JG |  | Velesunio ambiguus | 15.0475 |  | Hyridella australis | 8.7275
|  | 1991 | Munzinger & Monicelli | Freshwater | Daphnia magna | Crustaceans | < 48 hrs old | REP | IC10 | 21 | 67.6 | 64.9 | 7.7 | 0.5 | 4.2136 | Gadd Daph | -3.0209 | 7.2346 | 7 | 7-REP-IC10-< 48 hrs old | 7.2346 | 4.1117 | 61.0484 | 61.0484 |  | EC10 derived by CCME; H estimate from CCME | CCME (2018) | Secondary |  | CCME |  | (empty) |  |  | Hyridella depressa | 10.0316
| 71981 | 2003 | Heijerick,D.G., C.R. Janssen, and W.M. De Coen | Freshwater | Daphnia magna | Crustaceans | Neonates | REP | EC10 | 21 | 90 | 370 | 8 | 9.7 | 4.4998 | Gadd Daph | -1.1453 | 5.6451 | 7 | 7-REP-EC10-Neonates | 6.868 | 3.7451 | 42.3145 | 42.3145 |  |  | CCME (2018) | Primary |  | CCME |  | Total Result | 0.90626 |  | Hyridella drapeta | 11.0348
| 71981 | 2003 | Heijerick,D.G., C.R. Janssen, and W.M. De Coen | Freshwater | Daphnia magna | Crustaceans | Neonates | REP | EC10 | 21 | 634 | 240 | 8.5 | 21 | 6.452 | Gadd Daph | -0.77251 | 7.2246 | 7 | 7-REP-EC10-Neonates | 6.868 | 3.7451 | 42.3145 | 42.3145 |  |  | CCME (2018) | Primary |  | CCME |  |  |  |  | Lampsilis siliquoidea | 40.4886
| 71981 | 2003 | Heijerick,D.G., C.R. Janssen, and W.M. De Coen | Freshwater | Daphnia magna | Crustaceans | Neonates | REP | EC10 | 21 | 308 | 445 | 7.25 | 21 | 5.7301 | Gadd Daph | -0.84446 | 6.5746 | 7 |  | 4.5636 | 1.4407 | 4.2237 |  |  | outside MLR range, H > 444 | CCME (2018) | Primary |  | CCME |  |  |  |  | Lymnaea stagnalis | 171.0575
| 71981 | 2003 | Heijerick,D.G., C.R. Janssen, and W.M. De Coen | Freshwater | Daphnia magna | Crustaceans | Neonates | REP | EC10 | 21 | 341 | 370 | 6.5 | 32.3 | 5.8319 | Gadd Daph | -0.9908 | 6.8227 | 7 | 7-REP-EC10-Neonates | 6.868 | 3.7451 | 42.3145 | 42.3145 |  |  | CCME (2018) | Primary |  | CCME |  |  |  |  | Velesunio ambiguus | 15.0475
| 71981 | 2003 | Heijerick,D.G., C.R. Janssen, and W.M. De Coen | Freshwater | Daphnia magna | Crustaceans | Neonates | REP | EC10 | 21 | 331 | 240 | 7.25 | 21 | 5.8021 | Gadd Daph | -1.0359 | 6.838 | 7 | 7-REP-EC10-Neonates | 6.868 | 3.7451 | 42.3145 | 42.3145 |  |  | CCME (2018) | Primary |  | CCME |  |  |  |  | Rotifers
| 71981 | 2003 | Heijerick,D.G., C.R. Janssen, and W.M. De Coen | Freshwater | Daphnia magna | Crustaceans | Neonates | REP | EC10 | 21 | 328 | 35 | 7.25 | 21 | 5.793 | Gadd Daph | -1.6327 | 7.4257 | 7 | 7-REP-EC10-Neonates | 6.868 | 3.7451 | 42.3145 | 42.3145 |  |  | CCME (2018) | Primary |  | CCME |  |  |  |  | Brachionus calyciflorus | 82.9355
| 71981 | 2003 | Heijerick,D.G., C.R. Janssen, and W.M. De Coen | Freshwater | Daphnia magna | Crustaceans | Neonates | REP | EC10 | 21 | 502 | 240 | 7.25 | 21 | 6.2186 | Gadd Daph | -1.0359 | 7.2545 | 7 | 7-REP-EC10-Neonates | 6.868 | 3.7451 | 42.3145 | 42.3145 |  |  | CCME (2018) | Primary |  | CCME
234-1 | 71981 | 2003 | Heijerick,D.G., C.R. Janssen, and W.M. De Coen | Freshwater | Daphnia magna | Crustaceans | Neonates | REP | EC10 | 21 | 423 | 240 | 6 | 21 | 6.0474 | Gadd Daph | -1.2992 | 7.3466 | 7 | 7-REP-EC10-Neonates | 6.868 | 3.7451 | 42.3145 | 42.3145 |  |  | not included | Acceptable | 76% | JG
| 71981 | 2003 | Heijerick,D.G., C.R. Janssen, and W.M. De Coen | Freshwater | Daphnia magna | Crustaceans | Neonates | REP | EC10 | 21 | 394 | 240 | 7.25 | 21 | 5.9764 | Gadd Daph | -1.0359 | 7.0122 | 7 | 7-REP-EC10-Neonates | 6.868 | 3.7451 | 42.3145 | 42.3145 |  |  | CCME (2018) | Primary |  | CCME
| 71981 | 2003 | Heijerick,D.G., C.R. Janssen, and W.M. De Coen | Freshwater | Daphnia magna | Crustaceans | Neonates | REP | EC10 | 21 | 179 | 240 | 7.25 | 2 | 5.1874 | Gadd Daph | -1.8353 | 7.0227 | 7 | 7-REP-EC10-Neonates | 6.868 | 3.7451 | 42.3145 | 42.3145 |  |  | CCME (2018) | Primary |  | CCME
| 71981 | 2003 | Heijerick,D.G., C.R. Janssen, and W.M. De Coen | Freshwater | Daphnia magna | Crustaceans | Neonates | REP | EC10 | 21 | 600 | 370 | 8 | 32.3 | 6.3969 | Gadd Daph | -0.51978 | 6.9167 | 7 | 7-REP-EC10-Neonates | 6.868 | 3.7451 | 42.3145 | 42.3145 |  |  | CCME (2018) | Primary |  | CCME
| 71981 | 2003 | Heijerick,D.G., C.R. Janssen, and W.M. De Coen | Freshwater | Daphnia magna | Crustaceans | Neonates | REP | EC10 | 21 | 233 | 110 | 8 | 9.7 | 5.451 | Gadd Daph | -1.5213 | 6.9724 | 7 | 7-REP-EC10-Neonates | 6.868 | 3.7451 | 42.3145 | 42.3145 |  |  | CCME (2018) | Primary |  | CCME
| 71981 | 2003 | Heijerick,D.G., C.R. Janssen, and W.M. De Coen | Freshwater | Daphnia magna | Crustaceans | Neonates | REP | EC10 | 21 | 313 | 110 | 6.5 | 32.3 | 5.7462 | Gadd Daph | -1.3668 | 7.113 | 7 | 7-REP-EC10-Neonates | 6.868 | 3.7451 | 42.3145 | 42.3145 |  |  | CCME (2018) | Primary |  | CCME
| 71981 | 2003 | Heijerick,D.G., C.R. Janssen, and W.M. De Coen | Freshwater | Daphnia magna | Crustaceans | Neonates | REP | EC10 | 21 | 911 | 240 | 7.25 | 40 | 6.8145 | Gadd Daph | -0.81678 | 7.6313 | 7 | 7-REP-EC10-Neonates | 6.868 | 3.7451 | 42.3145 | 42.3145 |  |  | CCME (2018) | Primary |  | CCME
| 71981 | 2003 | Heijerick,D.G., C.R. Janssen, and W.M. De Coen | Freshwater | Daphnia magna | Crustaceans | Neonates | REP | EC10 | 21 | 114 | 370 | 6.5 | 9.7 | 4.7362 | Gadd Daph | -1.1833 | 5.9195 | 7 | 7-REP-EC10-Neonates | 6.868 | 3.7451 | 42.3145 | 42.3145 |  |  | CCME (2018) | Primary |  | CCME
| 71981 | 2003 | Heijerick,D.G., C.R. Janssen, and W.M. De Coen | Freshwater | Daphnia magna | Crustaceans | Neonates | REP | EC10 | 21 | 277 | 110 | 6.5 | 9.7 | 5.624 | Gadd Daph | -1.5593 | 7.1833 | 7 | 7-REP-EC10-Neonates | 6.868 | 3.7451 | 42.3145 | 42.3145 |  |  | CCME (2018) | Primary |  | CCME
| 71981 | 2003 | Heijerick,D.G., C.R. Janssen, and W.M. De Coen | Freshwater | Daphnia magna | Crustaceans | Neonates | REP | EC10 | 21 | 557 | 110 | 8 | 32.3 | 6.3226 | Gadd Daph | -0.89582 | 7.2184 | 7 | 7-REP-EC10-Neonates | 6.868 | 3.7451 | 42.3145 | 42.3145 |  |  | CCME (2018) | Primary |  | CCME
| 84052 | 2005 | De Schamphelaere,K.A.C., S. Lofts, and C.R. Janssen | Freshwater | Daphnia magna | Crustaceans | Neonates | REP | EC10 | 21 | 59.2 | 121.8765 | 8.4 | 4.17 | 4.0809 | Gadd Daph | -1.9995 | 6.0804 | 7 | 7-REP-EC10-Neonates | 6.868 | 3.7451 | 42.3145 | 42.3145 |  |  | CCME (2018) | Secondary |  | CCME
| 84052 | 2005 | De Schamphelaere,K.A.C., S. Lofts, and C.R. Janssen | Freshwater | Daphnia magna | Crustaceans | Neonates | REP | EC10 | 21 | 387 | 122.4021 | 6.8 | 17.3 | 5.9584 | Gadd Daph | -1.3844 | 7.3428 | 7 | 7-REP-EC10-Neonates | 6.868 | 3.7451 | 42.3145 | 42.3145 |  |  | CCME (2018) | Secondary |  | CCME
| 84052 | 2005 | De Schamphelaere,K.A.C., S. Lofts, and C.R. Janssen | Freshwater | Daphnia magna | Crustaceans | Neonates | REP | EC10 | 21 | 126 | 196.3796 | 8.2 | 2.3 | 4.8363 | Gadd Daph | -2.1541 | 6.9904 | 7 | 7-REP-EC10-Neonates | 6.868 | 3.7451 | 42.3145 | 42.3145 |  |  | CCME (2018) | Secondary |  | CCME
| 84052 | 2005 | De Schamphelaere,K.A.C., S. Lofts, and C.R. Janssen | Freshwater | Daphnia magna | Crustaceans | Neonates | REP | EC10 | 21 | 171 | 189.2439 | 8 | 7.49 | 5.1417 | Gadd Daph | -1.4876 | 6.6293 | 7 | 7-REP-EC10-Neonates | 6.868 | 3.7451 | 42.3145 | 42.3145 |  |  | CCME (2018) | Secondary |  | CCME
| 84052 | 2005 | De Schamphelaere,K.A.C., S. Lofts, and C.R. Janssen | Freshwater | Daphnia magna | Crustaceans | Neonates | REP | EC10 | 21 | 92.7 | 26.4862 | 7.3 | 2.53 | 4.5294 | Gadd Daph | -2.4535 | 6.9829 | 7 | 7-REP-EC10-Neonates | 6.868 | 3.7451 | 42.3145 | 42.3145 |  |  | CCME (2018) | Secondary |  | CCME
| 84052 | 2005 | De Schamphelaere,K.A.C., S. Lofts, and C.R. Janssen | Freshwater | Daphnia magna | Crustaceans | Neonates | REP | EC10 | 21 | 265 | 183.0137 | 8 | 9.87 | 5.5797 | Gadd Daph | -1.3545 | 6.9342 | 7 | 7-REP-EC10-Neonates | 6.868 | 3.7451 | 42.3145 | 42.3145 |  |  | CCME (2018) | Secondary |  | CCME
| 84052 | 2005 | De Schamphelaere,K.A.C., S. Lofts, and C.R. Janssen | Freshwater | Daphnia magna | Crustaceans | Neonates | REP | EC10 | 21 | 196 | 250.499 | 7.2 | 0.3 | 5.2781 | Gadd Daph | -2.4266 | 7.7047 | 7 | 7-REP-EC10-Neonates | 6.868 | 3.7451 | 42.3145 | 42.3145 |  |  | CCME (2018) | Secondary |  | CCME
101832-1 | 101832 | 2007 | Muyssen,B.T.A., and C.R. Janssen | Freshwater | Daphnia magna | Crustaceans | Neonates | REP | EC10 | 14 | 84 | 250 | 7.6 | 4 | 4.4308 | Gadd Daph | -1.6526 | 6.0834 | 7 | 7-REP-EC10-Neonates | 6.868 | 3.7451 | 42.3145 | 42.3145 |  |  |  | Acceptable | 72% | JG
101832-2 | 101832 | 2007 | Muyssen,B.T.A., and C.R. Janssen | Freshwater | Daphnia magna | Crustaceans | Neonates | REP | EC10 | 21 | 85 | 250 | 7.6 | 4 | 4.4427 | Gadd Daph | -1.6526 | 6.0952 | 7 | 7-REP-EC10-Neonates | 6.868 | 3.7451 | 42.3145 | 42.3145 |  |  |  | Acceptable | 72% | JG
1449-1 | 2017 | 2017 | Van Regenmortel, T., Berteloot, O., Janssen, C.R., De Schamphelaere, K.A.C. | La Seille | Daphnia magna | Crustaceans | Neonates | REP | EC10 | 21 | 165 | 607.6 | 8.2 | 3.93 | 5.1059 | Gadd Daph | -1.4997 | 6.6056 | 7 |  | 4.5636 | 1.4407 | 4.2237 |  |  | outside MLR range, H > 444 |  | High | 80% | JG
1449-2 | 2017 | 2017 | Van Regenmortel, T., Berteloot, O., Janssen, C.R., De Schamphelaere, K.A.C. | Le Madon | Daphnia magna | Crustaceans | Neonates | REP | EC10 | 21 | 203 | 494.2 | 8.07 | 3.13 | 5.3132 | Gadd Daph | -1.661 | 6.9742 | 7 |  | 4.5636 | 1.4407 | 4.2237 |  |  | outside MLR range, H > 444 |  | High | 80% | JG
1449-3 | 2017 | 2017 | Van Regenmortel, T., Berteloot, O., Janssen, C.R., De Schamphelaere, K.A.C. | La Dolaison | Daphnia magna | Crustaceans | Neonates | REP | EC10 | 21 | 109 | 91.1 | 8.07 | 4.26 | 4.6913 | Gadd Daph | -2.0197 | 6.7111 | 7 | 7-REP-EC10-Neonates | 6.868 | 3.7451 | 42.3145 | 42.3145 |  |  |  | High | 80% | JG
1449-4 | 2017 | 2017 | Van Regenmortel, T., Berteloot, O., Janssen, C.R., De Schamphelaere, K.A.C. | La Moselotte | Daphnia magna | Crustaceans | Neonates | REP | EC10 | 21 | 58 | 17.3 | 7.15 | 5.13 | 4.0604 | Gadd Daph | -2.3176 | 6.378 | 7 |  | 4.5636 | 1.4407 | 4.2237 |  | low H | outside MLR range, H <21 |  | High | 80% | JG
|  | 2022 | Stauber et al | Clutha River | Daphnia thomsoni | Crustaceans | Neonates | REP | EC10 | 21 | 55 | 32.7 | 8.1 | 0.7 | 4.0073 | Gadd Daph | -3.3249 | 7.3323 | 8 | 8-REP-EC10-Neonates | 6.193 | 3.0701 | 21.5441 | 21.5441
|  | 2022 | Stauber et al | Hoteo River | Daphnia thomsoni | Crustaceans | Neonates | REP | EC10 | 21 | 36 | 61.3 | 7.9 | 6.6 | 3.5835 | Gadd Daph | -1.8961 | 5.4796 | 8 | 8-REP-EC10-Neonates | 6.193 | 3.0701 | 21.5441 | 21.5441
|  | 2022 | Stauber et al | Mahurangi River | Daphnia thomsoni | Crustaceans | Neonates | REP | EC10 | 21 | 46 | 89.6 | 8.2 | 4 | 3.8286 | Gadd Daph | -2.083 | 5.9117 | 8 | 8-REP-EC10-Neonates | 6.193 | 3.0701 | 21.5441 | 21.5441
|  | 2022 | Stauber et al | Okutua/Waihou | Daphnia thomsoni | Crustaceans | Neonates | REP | EC10 | 21 | 72 | 9.2 | 7.5 | 10 | 4.2767 | Gadd Daph | -2.291 | 6.5677 | 8 |  | 4.5636 | 1.4407 | 4.2237 |  | low H | outside MLR range, H <21
116-1 | 1975 | 1986 | Mirenda | Freshwater | Orconectes virilis | Crustaceans | Adult | Mortality | LC10 | 14 | 9920 | 26 | 7.1 | 1.6 | 9.2023 | Gadd Daph | -2.5391 | 11.7414 | 9 | 9-Mortality-LC10-Adult | 11.7414 | 8.6185 | 5533.2437 | 5533.2437 | Tox value calcd by CCME |  |  | Acceptable | 75% | AA
| 101773 | 2008 | Brinkman,S.F., and W.D. Johnston | Freshwater | Rhithrogena hageni | Insects | NY | DVP | EC10 | 10 | 2069.2 | 44.4 | 7.77 | 0.5 | 7.6349 | Gadd Daph | -3.1867 | 10.8216 | 10 | 10-DVP-EC10-NY | 10.8216 | 7.6987 | 2205.4795 | 2205.4795 | Calcd by CCME |  |  | Primary |  | Canadian GV
ANZG234-4 |  | 2017 | Markich | Synthetic water, representative SE Aus | Alathyria profuga | Molluscs | Larvae | DEV | NEC | 3 | 14 | 42 | 7 | 0.1 | 2.6391 | Gadd Daph | -3.126 | 5.7651 | 11 | 11-DEV-NEC-Larvae | 5.7651 | 2.6422 | 14.0443 | 14.0443 |  |  |  | High | 83% | AA
ANZG234-5 |  | 2017 | Markich | Synthetic water, representative SE Aus | Cucumerunio novaehollandiae | Molluscs | Larvae | DEV | NEC | 3 | 8.4 | 42 | 7 | 0.1 | 2.1282 | Gadd Daph | -3.126 | 5.2543 | 12 | 12-DEV-NEC-Larvae | 5.2543 | 2.1314 | 8.4266 | 8.4266 |  |  |  | High | 83% | AA
| 14043 | 1994 | Kraak,M.H.S., Y.A. Wink, S.C. Stuijfzand, M.C. Buckert-De Jong, C.J. De Groot, and W. Admiraal | Freshwater | Dreissena polymorpha | Molluscs | Adult/juvenile | Mortality | LC10 | 70 | 517 | 267.72 | 7.9 | 6.74 | 6.248 | Gadd Daph | -1.4287 | 7.6768 | 13 | 13-Mortality-LC10-Adult/juvenile | 7.6768 | 4.5539 | 94.9999 | 94.9999 |  | LC10 calculated by CCME; DOC estimated by CCME |  | Acceptable | 72% | AA
ANZG234-1 |  | 2017 | Markich | Synthetic water, representative SE Aus | Hyridella australis | Molluscs | Larvae | DEV | NEC | 3 | 8.7 | 42 | 7 | 0.1 | 2.1633 | Gadd Daph | -3.126 | 5.2894 | 14 | 14-DEV-NEC-Larvae | 5.2894 | 2.1665 | 8.7275 | 8.7275 |  |  |  | High | 83% | AA
ANZG234-2 |  | 2017 | Markich | Synthetic water, representative SE Aus | Hyridella depressa | Molluscs | Larvae | DEV | NEC | 3 | 10 | 42 | 7 | 0.1 | 2.3026 | Gadd Daph | -3.126 | 5.4286 | 15 | 15-DEV-NEC-Larvae | 5.4286 | 2.3057 | 10.0316 | 10.0316 |  |  |  | High | 83% | AA
ANZG234-6 |  | 2017 | Markich | Synthetic water, representative SE Aus | Hyridella drapeta | Molluscs | Larvae | DEV | NEC | 3 | 11 | 42 | 7 | 0.1 | 2.3979 | Gadd Daph | -3.126 | 5.5239 | 16 | 16-DEV-NEC-Larvae | 5.5239 | 2.4011 | 11.0348 | 11.0348 |  |  |  | High | 83% | AA
|  | 2010 | Wang, N.; Ingersoll, C.G.; Ivey, C.D.; Hardesty, D.K.; May, T.W.; Augspurger, T.; Roberts, A.D.; van Genderen, E.; Barnhart, M.C. | Reconstituted soft water | Lampsilis siliquoidea | Molluscs | Juvenile (2-mo) | GRO | IC10 | 28 | 55 | 48 | 8 | 0.5 | 4.0073 | Gadd Daph | -3.3204 | 7.3277 | 17 | 17-GRO-IC10-Juvenile (2-mo) | 6.8239 | 3.701 | 40.4886 | 40.4886 |  |  | CCME (2018) | Primary |  | CCME
|  | 2010 | Wang, N.; Ingersoll, C.G.; Ivey, C.D.; Hardesty, D.K.; May, T.W.; Augspurger, T.; Roberts, A.D.; van Genderen, E.; Barnhart, M.C. | Reconstituted soft water | Lampsilis siliquoidea | Molluscs | Juvenile (2-mo) | GRO | IC10 | 28 | 24 | 49 | 7.8 | 0.5 | 3.1781 | Gadd Daph | -3.1767 | 6.3548 | 17 | 17-GRO-IC10-Juvenile (2-mo) | 6.8239 | 3.701 | 40.4886 | 40.4886 |  |  | CCME (2018) | unacceptable as <value |  | CCME
|  | 2010 | Wang, N.; Ingersoll, C.G.; Ivey, C.D.; Hardesty, D.K.; May, T.W.; Augspurger, T.; Roberts, A.D.; van Genderen, E.; Barnhart, M.C. | Reconstituted soft water | Lampsilis siliquoidea | Molluscs | Juvenile (2-mo) | MOR | IC10 | 28 | 127 | 48 | 8 | 0.5 | 4.8442 | Gadd Daph | -3.3204 | 8.1646 | 17 | 17-MOR-IC10-Juvenile (2-mo) | 8.1646 | 5.0417 | 154.7272 | 154.7272 |  |  | CCME (2018) | Primary |  | CCME
|  | 2010 | Wang, N.; Ingersoll, C.G.; Ivey, C.D.; Hardesty, D.K.; May, T.W.; Augspurger, T.; Roberts, A.D.; van Genderen, E.; Barnhart, M.C. | Reconstituted soft water | Lampsilis siliquoidea | Molluscs | Juvenile (4-mo) | MOR | IC10 | 28 | 125 | 49 | 7.8 | 0.5 | 4.8283 | Gadd Daph | -3.1767 | 8.005 | 17 | 17-MOR-IC10-Juvenile (4-mo) | 8.005 | 4.8821 | 131.911 | 131.911 |  |  | CCME (2018) | Primary |  | CCME
|  | 2010 | De Schamphelaere,K.A.C., and C.R. Janssen | Ankeveen (natural, Ankeveensche Plasschen, Netherlands) | Lymnaea stagnalis | Molluscs | 21 days | GRO | EC10 | 28 | 1629 | 256 | 7.81 | 12.7 | 7.3957 | Gadd Daph | -1.1365 | 8.5322 | 18 | 18-GRO-EC10-21 days | 8.2649 | 5.142 | 171.0575 | 171.0575 |  | used by CCME | CCME (2018) | Primary |  | CCME
|  | 2010 | De Schamphelaere,K.A.C., and C.R. Janssen | Markermeer (natural, Marken, Netherlands) | Lymnaea stagnalis | Molluscs | 21 days | GRO | EC10 | 28 | 910 | 225 | 7.9 | 7.82 | 6.8134 | Gadd Daph | -1.4089 | 8.2223 | 18 | 18-GRO-EC10-21 days | 8.2649 | 5.142 | 171.0575 | 171.0575 |  | used by CCME | CCME (2018) | Primary |  | CCME
|  | 2010 | De Schamphelaere,K.A.C., and C.R. Janssen | Voyon (natural, Le Voyon, France) | Lymnaea stagnalis | Molluscs | 21 days | GRO | EC10 | 28 | 200 | 37.6 | 7.41 | 2.85 | 5.2983 | Gadd Daph | -2.3325 | 7.6308 | 18 | 18-GRO-EC10-21 days | 8.2649 | 5.142 | 171.0575 | 171.0575 |  | used by CCME | CCME (2018) | Primary |  | CCME
|  | 2010 | De Schamphelaere,K.A.C., and C.R. Janssen | Brisy (natural, L'Ourthe Orientale, Belgium) | Lymnaea stagnalis | Molluscs | 21 days | GRO | EC10 | 28 | 244 | 40.9 | 6.77 | 1.5 | 5.4972 | Gadd Daph | -2.2788 | 7.776 | 18 | 18-GRO-EC10-21 days | 8.2649 | 5.142 | 171.0575 | 171.0575 |  | used by CCME | CCME (2018) | Primary |  | CCME
|  | 2010 | De Schamphelaere,K.A.C., and C.R. Janssen | Brisy high pH (added NaHC03) | Lymnaea stagnalis | Molluscs | 21 days | GRO | EC10 | 28 | 330 | 40.2 | 8.28 | 1.71 | 5.7991 | Gadd Daph | -2.8455 | 8.6446 | 18 | 18-GRO-EC10-21 days | 8.2649 | 5.142 | 171.0575 | 171.0575 |  | not used by CCME | Not used in CCCME as outside MLR range, but was assessed | Primary |  | CCME
|  | 2010 | De Schamphelaere,K.A.C., and C.R. Janssen | Brisy high pH, high Ca (added NaHC03 and CaCl2) | Lymnaea stagnalis | Molluscs | 21 days | GRO | EC10 | 28 | 719 | 296 | 8.25 | 1.53 | 6.5779 | Gadd Daph | -2.2793 | 8.8572 | 18 | 18-GRO-EC10-21 days | 8.2649 | 5.142 | 171.0575 | 171.0575 |  | not used by CCME | Not used in CCCME as outside MLR range, but was assessed | Primary |  | CCME
ANZG234-3 |  | 2017 | Markich | Synthetic water, representative SE Aus | Velesunio ambiguus | Molluscs | Larvae | DEV | NEC | 3 | 15 | 42 | 7 | 0.1 | 2.7081 | Gadd Daph | -3.126 | 5.8341 | 19 | 19-DEV-NEC-Larvae | 5.8341 | 2.7112 | 15.0475 | 15.0475 |  |  |  | High | 83% | AA
|  | 2010 | De Schamphelaere,K.A.C., C.R. Janssen |  | Brachionus calyciflorus | Rotifers | <2 hour old | POP | EC10 | 2 | 550 | 255 | 7.77 | 8.94 | 6.3099 | Gadd Daph | -1.3044 | 7.6144 | 20 | 20-POP-EC10-<2 hour old | 7.541 | 4.4181 | 82.9355 | 82.9355 |  |  | CCME (2018) | Primary |  | CCME
|  | 2010 | De Schamphelaere,K.A.C., C.R. Janssen |  | Brachionus calyciflorus | Rotifers | <2 hour old | POP | EC10 | 2 | 197 | 45.7 | 7.4 | 2.83 | 5.2832 | Gadd Daph | -2.272 | 7.5552 | 20 | 20-POP-EC10-<2 hour old | 7.541 | 4.4181 | 82.9355 | 82.9355 |  |  | CCME (2018) | Primary |  | CCME
|  | 2010 | De Schamphelaere,K.A.C., C.R. Janssen |  | Brachionus calyciflorus | Rotifers | <2 hour old | POP | EC10 | 2 | 142 | 46.9 | 6.89 | 1.18 | 4.9558 | Gadd Daph | -2.3479 | 7.3038 | 20 | 20-POP-EC10-<2 hour old | 7.541 | 4.4181 | 82.9355 | 82.9355 |  |  | CCME (2018) | Primary |  | CCME
|  | 2010 | De Schamphelaere,K.A.C., C.R. Janssen |  | Brachionus calyciflorus | Rotifers | <2 hour old | POP | EC10 | 2 | 66 | 41.5 | 8.09 | 1.73 | 4.1897 | Gadd Daph | -2.755 | 6.9446 | 20 | 20-POP-EC10-<2 hour old | 7.541 | 4.4181 | 82.9355 | 82.9355 |  |  | CCME (2018) | Primary |  | CCME
|  | 2010 | De Schamphelaere,K.A.C., C.R. Janssen |  | Brachionus calyciflorus | Rotifers | <2 hour old | POP | EC10 | 2 | 453 | 311 | 8.16 | 1.49 | 6.1159 | Gadd Daph | -2.2412 | 8.3571 | 20 | 20-POP-EC10-<2 hour old | 7.541 | 4.4181 | 82.9355 | 82.9355 |  |  | CCME (2018) | Primary |  | CCME
| 115303 | 2007 | Johnson,H.L., J.L. Stauber, M.S. Adams, and D.F. Jolley | Freshwater | Chlorella sp. | Green algae | EX | POP | EC10 | 3 | 28 | 85 | 7.5 | 0.5 | 3.3322 | Chlorella | 0.05411 | 3.2781 | 21 | 21-POP-EC10-EX | 0.54836 | -0.09843 | 0.90626 | 0.90626 |  |  |  | Acceptable | 72% | Langdon et al. 2009
1452-1 |  | 2021 | Price et al | Synthetic water | Chlorella sp. | Green algae | EX | POP | EC10 | 3 | 4.5 | 93 | 6.7 | 0.66 | 1.5041 | Chlorella | 0.49929 | 1.0048 | 21 | 21-POP-EC10-EX | 0.54836 | -0.09843 | 0.90626 | 0.90626 |  |  |  | High | 91% | JG
1452-2 |  | 2021 | Price et al | Synthetic water | Chlorella sp. | Green algae | EX | POP | EC10 | 3 | 1.8 | 93 | 7.1 | 0.44 | 0.58779 | Chlorella | 0.21338 | 0.37441 | 21 | 21-POP-EC10-EX | 0.54836 | -0.09843 | 0.90626 | 0.90626 |  |  |  | High | 91% | JG
1452-3 |  | 2021 | Price et al | Synthetic water | Chlorella sp. | Green algae | EX | POP | EC10 | 3 | 0.79 | 94 | 7.7 | 0.6 | -0.23572 | Chlorella | 0.11404 | 0.1 | 21 | 21-POP-EC10-EX | 0.54836 | -0.09843 | 0.90626 | 0.90626 |  |  |  | High | 91% | JG
1452-4 |  | 2021 | Price et al | Synthetic water | Chlorella sp. | Green algae | EX | POP | EC10 | 3 | 4.1 | 94 | 8 | 0.6 | 1.411 | Chlorella | 0.0063376 | 1.4046 | 21 | 21-POP-EC10-EX | 0.54836 | -0.09843 | 0.90626 | 0.90626 |  |  |  | High | 91% | JG
1452-5 |  | 2021 | Price et al | Synthetic water | Chlorella sp. | Green algae | EX | POP | EC10 | 3 | 3.2 | 93 | 8.3 | 0.69 | 1.1632 | Chlorella | -0.059504 | 1.2227 | 21 | 21-POP-EC10-EX | 0.54836 | -0.09843 | 0.90626 | 0.90626 |  |  |  | High | 91% | JG
1453-1 |  | 2022 | Price et al | Synthetic water | Chlorella sp. | Green algae | EX | POP | EC10 | 3 | 1.5 | 5 | 6.7 | 0.5 | 0.40547 | Chlorella | -1.5654 | 1.9709 | 21 | 21-POP-EC10-EX | 0.54836 | -0.09843 | 0.90626 | 0.90626 |  |  |  | High | 91% | JG
1453-2 |  | 2022 | Price et al | Synthetic water | Chlorella sp. | Green algae | EX | POP | EC10 | 3 | 1.8 | 5 | 7.6 | 0.5 | 0.58779 | Chlorella | -1.8885 | 2.4763 | 21 | 21-POP-EC10-EX | 0.54836 | -0.09843 | 0.90626 | 0.90626 |  |  |  | High | 91% | JG
1453-3 |  | 2022 | Price et al | Synthetic water | Chlorella sp. | Green algae | EX | POP | EC10 | 3 | 0.85 | 5 | 8.3 | 0.5 | -0.16252 | Chlorella | -2.1398 | 1.9773 | 21 | 21-POP-EC10-EX | 0.54836 | -0.09843 | 0.90626 | 0.90626 |  |  |  | High | 91% | JG
1453-4 |  | 2022 | Price et al | Synthetic water | Chlorella sp. | Green algae | EX | POP | EC10 | 3 | 3.3 | 31 | 6.7 | 0.5 | 1.1939 | Chlorella | -0.33752 | 1.5314 | 21 | 21-POP-EC10-EX | 0.54836 | -0.09843 | 0.90626 | 0.90626 |  |  |  | High | 91% | JG
1453-5 |  | 2022 | Price et al | Synthetic water | Chlorella sp. | Green algae | EX | POP | EC10 | 3 | 2.1 | 31 | 7.6 | 0.5 | 0.74194 | Chlorella | -0.66062 | 1.4026 | 21 | 21-POP-EC10-EX | 0.54836 | -0.09843 | 0.90626 | 0.90626 |  |  |  | High | 91% | JG
1453-6 |  | 2022 | Price et al | Synthetic water | Chlorella sp. | Green algae | EX | POP | EC10 | 3 | 1.3 | 31 | 8.3 | 0.5 | 0.26236 | Chlorella | -0.91192 | 1.1743 | 21 | 21-POP-EC10-EX | 0.54836 | -0.09843 | 0.90626 | 0.90626 |  |  |  | High | 91% | JG
1453-7 |  | 2022 | Price et al | Synthetic water | Chlorella sp. | Green algae | EX | POP | EC10 | 3 | 5.3 | 402 | 6.7 | 0.5 | 1.6677 | Chlorella | 1.387 | 0.28069 | 21 | 21-POP-EC10-EX | 0.54836 | -0.09843 | 0.90626 | 0.90626 |  |  |  | High | 91% | JG
1453-8 |  | 2022 | Price et al | Synthetic water | Chlorella sp. | Green algae | EX | POP | EC10 | 3 | 4.4 | 402 | 7.6 | 0.5 | 1.4816 | Chlorella | 1.0639 | 0.41769 | 21 | 21-POP-EC10-EX | 0.54836 | -0.09843 | 0.90626 | 0.90626 |  |  |  | High | 91% | JG
1453-9 |  | 2022 | Price et al | Synthetic water | Chlorella sp. | Green algae | EX | POP | EC10 | 3 | 3.9 | 402 | 8.3 | 0.5 | 1.361 | Chlorella | 0.81262 | 0.54836 | 21 | 21-POP-EC10-EX | 0.54836 | -0.09843 | 0.90626 | 0.90626 |  |  |  | High | 91% | JG
1454-1 |  | 2023 | Price et al | Synthetic water | Chlorella sp. | Green algae | EX | POP | EC10 | 3 | 1.6 | 90 | 7.7 | 0.5 | 0.47 | Chlorella | 0.020777 | 0.44923 | 21 | 21-POP-EC10-EX | 0.54836 | -0.09843 | 0.90626 | 0.90626 |  |  |  | High | 80% | JG
1454-2 |  | 2023 | Price et al | Manton Dam | Chlorella sp. | Green algae | EX | POP | EC10 | 3 | 2 | 90 | 7.6 | 2.5 | 0.69315 | Chlorella | 0.62159 | 0.071557 | 21 | 21-POP-EC10-EX | 0.54836 | -0.09843 | 0.90626 | 0.90626 |  |  |  | High | 80% | JG
1454-3 |  | 2023 | Price et al | Manton Dam | Chlorella sp. | Green algae | EX | POP | EC10 | 3 | 3.5 | 90 | 7.6 | 5.4 | 1.2528 | Chlorella | 0.8919 | 0.36087 | 21 | 21-POP-EC10-EX | 0.54836 | -0.09843 | 0.90626 | 0.90626 |  |  |  | High | 80% | JG
1454-4 |  | 2023 | Price et al | Manton Dam | Chlorella sp. | Green algae | EX | POP | EC10 | 3 | 4.5 | 90 | 7.6 | 10.1 | 1.5041 | Chlorella | 1.1117 | 0.39241 | 21 | 21-POP-EC10-EX | 0.54836 | -0.09843 | 0.90626 | 0.90626 |  |  |  | High | 80% | JG
1454-5 |  | 2023 | Price et al | Manton Dam | Chlorella sp. | Green algae | EX | POP | EC10 | 3 | 6.1 | 90 | 7.6 | 15.1 | 1.8083 | Chlorella | 1.2528 | 0.55546 | 21 | 21-POP-EC10-EX | 0.54836 | -0.09843 | 0.90626 | 0.90626 |  |  |  | High | 80% | JG
1454-6 |  | 2023 | Price et al | Manton Dam | Chlorella sp. | Green algae | EX | POP | EC10 | 3 | 2.7 | 90 | 6.7 | 5.5 | 0.99325 | Chlorella | 1.2214 | -0.22819 | 21 | 21-POP-EC10-EX | 0.54836 | -0.09843 | 0.90626 |  |  |  |  | High | 80% | JG
1454-7 |  | 2023 | Price et al | Manton Dam | Chlorella sp. | Green algae | EX | POP | EC10 | 3 | 2.8 | 90 | 8.3 | 5.5 | 1.0296 | Chlorella | 0.64704 | 0.38258 | 21 | 21-POP-EC10-EX | 0.54836 | -0.09843 | 0.90626 | 0.90626 |  |  |  | High | 80% | JG
1454-8 |  | 2023 | Price et al | Appletree Creek | Chlorella sp. | Green algae | EX | POP | EC10 | 3 | 1.8 | 90 | 7.6 | 2 | 0.58779 | Chlorella | 0.54327 | 0.04452 | 21 | 21-POP-EC10-EX | 0.54836 | -0.09843 | 0.90626 | 0.90626 |  |  |  | High | 80% | JG
1454-9 |  | 2023 | Price et al | Appletree Creek | Chlorella sp. | Green algae | EX | POP | EC10 | 3 | 2.3 | 90 | 7.6 | 4.6 | 0.83291 | Chlorella | 0.83562 | -0.0027085 | 21 | 21-POP-EC10-EX | 0.54836 | -0.09843 | 0.90626 |  |  |  |  | High | 80% | JG
1454-10 |  | 2023 | Price et al | Appletree Creek | Chlorella sp. | Green algae | EX | POP | EC10 | 3 | 2.9 | 90 | 7.6 | 8.8 | 1.0647 | Chlorella | 1.0633 | 0.001401 | 21 | 21-POP-EC10-EX | 0.54836 | -0.09843 | 0.90626 | 0.90626 |  |  |  | High | 80% | JG
1454-11 |  | 2023 | Price et al | Appletree Creek | Chlorella sp. | Green algae | EX | POP | EC10 | 3 | 3.4 | 90 | 7.6 | 13 | 1.2238 | Chlorella | 1.2003 | 0.023506 | 21 | 21-POP-EC10-EX | 0.54836 | -0.09843 | 0.90626 | 0.90626 |  |  |  | High | 80% | JG
1454-12 |  | 2023 | Price et al | Appletree Creek | Chlorella sp. | Green algae | EX | POP | EC10 | 3 | 2.2 | 90 | 6.7 | 4.9 | 0.78846 | Chlorella | 1.1809 | -0.39244 | 21 | 21-POP-EC10-EX | 0.54836 | -0.09843 | 0.90626 |  |  |  |  | High | 80% | JG
1454-13 |  | 2023 | Price et al | Appletree Creek | Chlorella sp. | Green algae | EX | POP | EC10 | 3 | 2 | 90 | 8.3 | 4.9 | 0.69315 | Chlorella | 0.60649 | 0.086654 | 21 | 21-POP-EC10-EX | 0.54836 | -0.09843 | 0.90626 | 0.90626 |  |  |  | High | 80% | JG
1455-1 |  | 2022 | Stauber et al | Blackwood River buffered | Chlorella sp. | Green algae | EX | POP | EC10 | 3 | 145 | 355 | 8.05 | 4.2 | 4.9767 | Chlorella | 1.5657 | 3.411 | 21 | 21-POP-EC10-EX | 0.54836 | -0.09843 | 0.90626 | 0.90626 |  |  |  | High | 85% | JG
|  | 2022 | Stauber et al | Blackwood River unbuffered | Chlorella sp. | Green algae | EX | POP | EC10 | 3 | 42 | 355 | 8.2 | 4.2 | 3.7377 | Chlorella | 1.5118 | 2.2258 | 21 |  | 5.4596 | 4.8128 | 123.0732 |  |  | exclude, use buffered only
1455-2 |  | 2022 | Stauber et al | Limestone Creek buffered | Chlorella sp. | Green algae | EX | POP | EC10 | 3 | 35 | 89 | 7.42 | 20 | 3.5553 | Chlorella | 1.4086 | 2.1468 | 21 |  | 5.4596 | 4.8128 | 123.0732 | DOC too high |  | Outside MLR range, DOC > 18 |  | High | 85% | JG
|  | 2022 | Stauber et al | Limestone Creek unbuffered | Chlorella sp. | Green algae | EX | POP | EC10 | 3 | 51 | 89 | 8 | 20 | 3.9318 | Chlorella | 1.2004 | 2.7315 | 21 |  | 5.4596 | 4.8128 | 123.0732 |  |  | exclude, use buffered only
1455-3 |  | 2022 | Stauber et al | Magela Creek buffered | Chlorella sp. | Green algae | EX | POP | EC10 | 3 | 27 | 3 | 6.38 | 6 | 3.2958 | Chlorella | -0.92215 | 4.218 | 21 | 21-POP-EC10-EX | 0.54836 | -0.09843 | 0.90626 |  |  |  |  | High | 85% | JG
|  | 2022 | Stauber et al | Magela Creek unbuffered | Chlorella sp. | Green algae | EX | POP | EC10 | 3 | 14 | 3 | 6.7 | 6 | 2.6391 | Chlorella | -1.037 | 3.6761 | 21 |  | 5.4596 | 4.8128 | 123.0732 |  |  | exclude, use buffered only
1455-4 |  | 2022 | Stauber et al | Ovens River buffered | Chlorella sp. | Green algae | EX | POP | EC10 | 3 | 6.6 | 11 | 7.47 | 0.5 | 1.8871 | Chlorella | -1.3112 | 3.1983 | 21 | 21-POP-EC10-EX | 0.54836 | -0.09843 | 0.90626 |  |  |  |  | High | 85% | JG
|  | 2022 | Stauber et al | Ovens River unbuffered | Chlorella sp. | Green algae | EX | POP | EC10 | 3 | 7.4 | 11 | 7.7 | 0.5 | 2.0015 | Chlorella | -1.3938 | 3.3953 | 21 |  | 5.4596 | 4.8128 | 123.0732 |  |  | exclude, use buffered only
1455-5 |  | 2022 | Stauber et al | Ovens River pH adjusted, buffered | Chlorella sp. | Green algae | EX | POP | EC10 | 3 | 6.3 | 11 | 8.01 | 0.5 | 1.8405 | Chlorella | -1.5051 | 3.3457 | 21 | 21-POP-EC10-EX | 0.54836 | -0.09843 | 0.90626 |  |  |  |  | High | 85% | JG
|  | 2022 | Stauber et al | Teatree Creek unbuffered | Chlorella sp. | Green algae | EX | POP | EC10 | 3 | 109 | 13 | 6.1 | 25 | 4.6913 | Chlorella | 0.66614 | 4.0252 | 21 |  | 5.4596 | 4.8128 | 123.0732 | DOC too high |  | Outside MLR range, DOC > 18
1455-6 |  | 2022 | Stauber et al | Woronora River buffered | Chlorella sp. | Green algae | EX | POP | EC10 | 3 | 193 | 18 | 7.11 | 5.3 | 5.2627 | Chlorella | -0.021905 | 5.2846 | 21 | 21-POP-EC10-EX | 0.54836 | -0.09843 | 0.90626 |  |  |  |  | High | 85% | JG
|  | 2022 | Stauber et al | Woronora River unbuffered | Chlorella sp. | Green algae | EX | POP | EC10 | 3 | 92 | 18 | 7.4 | 5.3 | 4.5218 | Chlorella | -0.12601 | 4.6478 | 21 |  | 5.4596 | 4.8128 | 123.0732 |  |  | exclude, use buffered only
| ANZG3334-2 | 2020 | Melanie A Trenfield, Ceiwen J Pease, Samantha L Walker, Tom Mooney, Linda Tybell, Chris Humphrey, Rick A van Dam and Andrew J Harford | Natural water - Magela Creek | Chlorella sp. (eriss) | Green algae | EX | POP | EC10 | 3 | 286 | 3.5 | 6.4 | 1.4 | 5.656 | Chlorella | -1.3364 | 6.9924 | 22 | 22-POP-EC10-EX | 6.9924 | 6.3456 | 569.9746 | 569.9746 |  | inside MLR range |  | High | 90% | AA
| 84052 | 2005 | De Schamphelaere,K.A.C., S. Lofts, and C.R. Janssen | Freshwater | Pseudokirchneriella subcapitata | Green algae | EX | POP | EC10 | 3 | 109 | 26.9951 | 6.26 | 2.48 | 4.6913 | R. sub - DeForest | -5.2251 | 9.9164 | 23 | 23-POP-EC10-EX | 9.4587 | 2.8263 | 16.8836 | 16.8836 |  |  | CCME (2018) | Primary |  | CCME
| 84052 | 2005 | De Schamphelaere,K.A.C., S. Lofts, and C.R. Janssen | Freshwater | Pseudokirchneriella subcapitata | Green algae | EX | POP | EC10 | 3 | 78.5 | 26.5877 | 6.43 | 3.65 | 4.3631 | R. sub - DeForest | -5.2914 | 9.6545 | 23 | 23-POP-EC10-EX | 9.4587 | 2.8263 | 16.8836 | 16.8836 |  |  | CCME (2018) | Primary |  | CCME
| 84052 | 2005 | De Schamphelaere,K.A.C., S. Lofts, and C.R. Janssen | Freshwater | Pseudokirchneriella subcapitata | Green algae | EX | POP | EC10 | 3 | 136 | 144.3611 | 7.42 | 22.3 | 4.9127 | R. sub - DeForest | -5.7694 | 10.6821 | 23 | 23-POP-EC10-EX | 9.4587 | 2.8263 | 16.8836 | 16.8836 |  |  | CCME (2018) | Primary |  | CCME
| 84052 | 2005 | De Schamphelaere,K.A.C., S. Lofts, and C.R. Janssen | Freshwater | Pseudokirchneriella subcapitata | Green algae | EX | POP | EC10 | 3 | 27.3 | 239.075 | 8.01 | 5.89 | 3.3069 | R. sub - DeForest | -6.558 | 9.8649 | 23 | 23-POP-EC10-EX | 9.4587 | 2.8263 | 16.8836 | 16.8836 |  |  | CCME (2018) | Primary |  | CCME
1456-1 | Zn Extend 2 | 2017 | Van Regenmortel, T., Janssen, C.R., De Schamphelaere, K.A.C. | Voyon water | Pseudokirchneriella subcapitata | Green algae | EX | POP | EC10 | 2 | 89 | 75.2 | 6.98 | 9.5 | 4.4886 | R. sub - DeForest | -5.5672 | 10.0558 | 23 | 23-POP-EC10-EX | 9.4587 | 2.8263 | 16.8836 | 16.8836 |  |  |  | High | 81.4% | JG
1456-2 | Zn Extend 2 | 2017 | Van Regenmortel, T., Janssen, C.R., De Schamphelaere, K.A.C. | Brisy | Pseudokirchneriella subcapitata | Green algae | EX | POP | EC10 | 2 | 36 | 45 | 7.26 | 12 | 3.5835 | R. sub - DeForest | -5.7606 | 9.3441 | 23 | 23-POP-EC10-EX | 9.4587 | 2.8263 | 16.8836 | 16.8836 |  |  |  | High | 81.4% | JG
1456-3 | Zn Extend 2 | 2017 | Van Regenmortel, T., Janssen, C.R., De Schamphelaere, K.A.C. | Bihain | Pseudokirchneriella subcapitata | Green algae | EX | POP | EC10 | 2 | 116 | 21.5 | 6.26 | 4.1 | 4.7536 | R. sub - DeForest | -5.12 | 9.8736 | 23 | 23-POP-EC10-EX | 9.4587 | 2.8263 | 16.8836 | 16.8836 |  |  |  | High | 81.4% | JG
1456-4 | Zn Extend 2 | 2017 | Van Regenmortel, T., Janssen, C.R., De Schamphelaere, K.A.C. | Voyon high pH | Pseudokirchneriella subcapitata | Green algae | EX | POP | EC10 | 2 | 17 | 70.5 | 8.54 | 9 | 2.8332 | R. sub - DeForest | -6.9279 | 9.7611 | 23 | 23-POP-EC10-EX | 9.4587 | 2.8263 | 16.8836 | 16.8836 |  |  |  | High | 81.4% | JG
1456-5 | Zn Extend 2 | 2017 | Van Regenmortel, T., Janssen, C.R., De Schamphelaere, K.A.C. | Voyon high pH | Pseudokirchneriella subcapitata | Green algae | EX | POP | EC10 | 3 | 14 | 70.5 | 8.54 | 9 | 2.6391 | R. sub - DeForest | -6.9279 | 9.5669 | 23 | 23-POP-EC10-EX | 9.4587 | 2.8263 | 16.8836 | 16.8836 |  |  |  | High | 81.4% | JG
1456-6 | Zn Extend 2 | 2017 | Van Regenmortel, T., Janssen, C.R., De Schamphelaere, K.A.C. | Bihain, low Ca | Pseudokirchneriella subcapitata | Green algae | EX | POP | EC10 | 2 | 89 | 22.7 | 6.16 | 11.3 | 4.4886 | R. sub - DeForest | -4.8216 | 9.3103 | 23 | 23-POP-EC10-EX | 9.4587 | 2.8263 | 16.8836 | 16.8836 |  |  |  | High | 81.4% | JG
1456-7 | Zn Extend 2 | 2017 | Van Regenmortel, T., Janssen, C.R., De Schamphelaere, K.A.C. | Brisy | Pseudokirchneriella subcapitata | Green algae | EX | POP | EC10 | 2 | 51 | 47.8 | 7.13 | 9.9 | 3.9318 | R. sub - DeForest | -5.6883 | 9.6201 | 23 | 23-POP-EC10-EX | 9.4587 | 2.8263 | 16.8836 | 16.8836 |  |  |  | High | 81.4% | JG
1456-8 | Zn Extend 2 | 2017 | Van Regenmortel, T., Janssen, C.R., De Schamphelaere, K.A.C. | Brisy | Pseudokirchneriella subcapitata | Green algae | EX | POP | EC10 | 3 | 55 | 47.8 | 7.15 | 9.9 | 4.0073 | R. sub - DeForest | -5.7056 | 9.7129 | 23 | 23-POP-EC10-EX | 9.4587 | 2.8263 | 16.8836 | 16.8836 |  |  |  | High | 81.4% | JG
1456-9 | Zn Extend 2 | 2017 | Van Regenmortel, T., Janssen, C.R., De Schamphelaere, K.A.C. | Loire | Pseudokirchneriella subcapitata | Green algae | EX | POP | EC10 | 2 | 6 | 46.7 | 8.27 | 4.5 | 1.7918 | R. sub - DeForest | -6.8392 | 8.631 | 23 | 23-POP-EC10-EX | 9.4587 | 2.8263 | 16.8836 | 16.8836 |  |  |  | High | 81.4% | JG
1456-10 | Zn Extend 2 | 2017 | Van Regenmortel, T., Janssen, C.R., De Schamphelaere, K.A.C. | Loire | Pseudokirchneriella subcapitata | Green algae | EX | POP | EC10 | 3 | 10 | 46.7 | 8.32 | 4.5 | 2.3026 | R. sub - DeForest | -6.8824 | 9.185 | 23 | 23-POP-EC10-EX | 9.4587 | 2.8263 | 16.8836 | 16.8836 |  |  |  | High | 81.4% | JG
1456-11 | Zn Extend 2 | 2017 | Van Regenmortel, T., Janssen, C.R., De Schamphelaere, K.A.C. | Loire, pH 8.5 | Pseudokirchneriella subcapitata | Green algae | EX | POP | EC10 | 2 | 16 | 46.2 | 8.51 | 4.8 | 2.7726 | R. sub - DeForest | -7.0333 | 9.8059 | 23 | 23-POP-EC10-EX | 9.4587 | 2.8263 | 16.8836 | 16.8836 |  |  |  | High | 81.4% | JG
1456-12 | Zn Extend 2 | 2017 | Van Regenmortel, T., Janssen, C.R., De Schamphelaere, K.A.C. | Loire, pH 8.5 | Pseudokirchneriella subcapitata | Green algae | EX | POP | EC10 | 3 | 16 | 46.2 | 8.53 | 4.8 | 2.7726 | R. sub - DeForest | -7.0506 | 9.8232 | 23 | 23-POP-EC10-EX | 9.4587 | 2.8263 | 16.8836 | 16.8836 |  |  |  | High | 81.4% | JG
1456-13 | Zn Extend 2 | 2017 | Van Regenmortel, T., Janssen, C.R., De Schamphelaere, K.A.C. | Bihain, low Ca | Pseudokirchneriella subcapitata | Green algae | EX | POP | EC10 | 2 | 80 | 19.1 | 6.23 | 9.3 | 4.382 | R. sub - DeForest | -4.9229 | 9.3049 | 23 | 23-POP-EC10-EX | 9.4587 | 2.8263 | 16.8836 | 16.8836 |  |  |  | High | 81.4% | JG
1456-14 | Zn Extend 2 | 2017 | Van Regenmortel, T., Janssen, C.R., De Schamphelaere, K.A.C. | Bihain, low Ca | Pseudokirchneriella subcapitata | Green algae | EX | POP | EC10 | 3 | 131 | 19.1 | 6.23 | 9.3 | 4.8752 | R. sub - DeForest | -4.9229 | 9.7981 | 23 | 23-POP-EC10-EX | 9.4587 | 2.8263 | 16.8836 | 16.8836 |  |  |  | High | 81.4% | JG
1456-15 | Zn Extend 2 | 2017 | Van Regenmortel, T., Janssen, C.R., De Schamphelaere, K.A.C. | Madon, high pH | Pseudokirchneriella subcapitata | Green algae | EX | POP | EC10 | 2 | 34 | 513.4 | 8.32 | 7 | 3.5264 | R. sub - DeForest | -6.7901 | 10.3165 | 23 | 23-POP-EC10-EX | 9.4587 | 2.8263 | 16.8836 | 16.8836 |  |  |  | High | 81.4% | JG
1456-16 | Zn Extend 2 | 2017 | Van Regenmortel, T., Janssen, C.R., De Schamphelaere, K.A.C. | Taurion | Pseudokirchneriella subcapitata | Green algae | EX | POP | EC10 | 2 | 65 | 14.4 | 6.67 | 2.3 | 4.1744 | R. sub - DeForest | -5.5955 | 9.7699 | 23 | 23-POP-EC10-EX | 9.4587 | 2.8263 | 16.8836 | 16.8836 |  |  |  | High | 81.4% | JG
1456-17 | Zn Extend 2 | 2017 | Van Regenmortel, T., Janssen, C.R., De Schamphelaere, K.A.C. | Maulde | Pseudokirchneriella subcapitata | Green algae | EX | POP | EC10 | 2 | 68 | 13.8 | 6.72 | 3.7 | 4.2195 | R. sub - DeForest | -5.5394 | 9.7589 | 23 | 23-POP-EC10-EX | 9.4587 | 2.8263 | 16.8836 | 16.8836 |  |  |  | High | 81.4% | JG
1456-18 | Zn-Extend 1 | 2017 | Van Regenmortel, T., Janssen, C.R., De Schamphelaere, K.A.C. | Moselette | Pseudokirchneriella subcapitata | Green algae | EX | POP | EC10 | 2 | 62 | 19.3 | 5.85 | 2.9 | 4.1271 | R. sub - DeForest | -4.8377 | 8.9649 | 23 | 23-POP-EC10-EX | 9.4587 | 2.8263 | 16.8836 | 16.8836 |  |  |  | High | 81.4% | JG
1456-19 | Zn-Extend 1 | 2017 | Van Regenmortel, T., Janssen, C.R., De Schamphelaere, K.A.C. |  | Pseudokirchneriella subcapitata | Green algae | EX | POP | EC10 | 3 | 22 | 8.6 | 6.08 | 4.5 | 3.091 | R. sub - DeForest | -4.9448 | 8.0359 | 23 | 23-POP-EC10-EX | 9.4587 | 2.8263 | 16.8836 | 16.8836 |  |  |  | High | 81.4% | JG
1456-20 | Zn-Extend 1 | 2017 | Van Regenmortel, T., Janssen, C.R., De Schamphelaere, K.A.C. |  | Pseudokirchneriella subcapitata | Green algae | EX | POP | EC10 | 3 | 32 | 8.9 | 6.01 | 4.4 | 3.4657 | R. sub - DeForest | -4.889 | 8.3547 | 23 | 23-POP-EC10-EX | 9.4587 | 2.8263 | 16.8836 | 16.8836 |  |  |  | High | 81.4% | JG
|  | 2022 | Stauber et al | Synthetic water | Pseudokirchneriella subcapitata | Green algae | EX | POP | EC10 | 3 | 21 | 18 | 7.4 | 0.5 | 3.0445 | R. sub - DeForest | -6.5459 | 9.5904 | 23 | 23-POP-EC10-EX | 9.4587 | 2.8263 | 16.8836 | 16.8836
|  | 2022 | Stauber et al | Waihou River | Pseudokirchneriella subcapitata | Green algae | EX | POP | EC10 | 3 | 6.3 | 39 | 7.9 | 0.5 | 1.8405 | R. sub - DeForest | -6.9784 | 8.8189 | 23 | 23-POP-EC10-EX | 9.4587 | 2.8263 | 16.8836 | 16.8836
|  | 2022 | Stauber et al | Clutha River | Pseudokirchneriella subcapitata | Green algae | EX | POP | EC10 | 3 | 7.7 | 50 | 8 | 0.4 | 2.0412 | R. sub - DeForest | -7.1115 | 9.1527 | 23 | 23-POP-EC10-EX | 9.4587 | 2.8263 | 16.8836 | 16.8836
|  | 2022 | Stauber et al | Mahurangi River | Pseudokirchneriella subcapitata | Green algae | EX | POP | EC10 | 3 | 20 | 110 | 8.2 | 2.4 | 2.9957 | R. sub - DeForest | -6.91 | 9.9058 | 23 | 23-POP-EC10-EX | 9.4587 | 2.8263 | 16.8836 | 16.8836
|  | 2022 | Stauber et al | Okutua/Waihou | Pseudokirchneriella subcapitata | Green algae | EX | POP | EC10 | 3 | 43 | 25.6 | 7.2 | 7.3 | 3.7612 | R. sub - DeForest | -5.8125 | 9.5737 | 23 | 23-POP-EC10-EX | 9.4587 | 2.8263 | 16.8836 | 16.8836
|  | 2022 | Stauber et al | Hoteo River | Pseudokirchneriella subcapitata | Green algae | EX | POP | EC10 | 3 | 6.9 | 72.3 | 7.6 | 4.6 | 1.9315 | R. sub - DeForest | -6.2551 | 8.1866 | 23 | 23-POP-EC10-EX | 9.4587 | 2.8263 | 16.8836 | 16.8836
Note on L4: [Threaded comment] Your version of Excel allows you to read this threaded comment; however, any edits to it will get removed if the file is opened in a newer version of Excel. Learn more: https://go.microsoft.com/fwlink/?linkid=870924 Comment: From CCME
Note on L22: [Threaded comment] Your version of Excel allows you to read this threaded comment; however, any edits to it will get removed if the file is opened in a newer version of Excel. Learn more: https://go.microsoft.com/fwlink/?linkid=870924 Comment: IC10 calcd by CCME
Note on L23: [Threaded comment] Your version of Excel allows you to read this threaded comment; however, any edits to it will get removed if the file is opened in a newer version of Excel. Learn more: https://go.microsoft.com/fwlink/?linkid=870924 Comment: calcd by CCME
Note on L69: [Threaded comment] Your version of Excel allows you to read this threaded comment; however, any edits to it will get removed if the file is opened in a newer version of Excel. Learn more: https://go.microsoft.com/fwlink/?linkid=870924 Comment: CCME calcd
Note on L77: [Threaded comment] Your version of Excel allows you to read this threaded comment; however, any edits to it will get removed if the file is opened in a newer version of Excel. Learn more: https://go.microsoft.com/fwlink/?linkid=870924 Comment: Reported as <24
Note on O4: [Threaded comment] Your version of Excel allows you to read this threaded comment; however, any edits to it will get removed if the file is opened in a newer version of Excel. Learn more: https://go.microsoft.com/fwlink/?linkid=870924 Comment: Estimated by CCME

## Conversion factors
TABLE OF CONVERSION FACTORS (Warne et al 2014)
Toxicity Value Conversion | Start | Conversion Factor | End
| EC10 | 1 | NOEC/EC10
| LC10 | 1 | NOEC/EC10
| IC10 | 1 | NOEC/EC10
| NEC | 1 | NOEC/EC10
| EC5 | 1 | NOEC/EC10
| EC10 | 1 | NOEC/EC10
| EC15 | 1 | NOEC/EC10
| EC20 | 1 | NOEC/EC10
| IC20 | 1 | NOEC/EC10
| LC20 | 1 | NOEC/EC10
| NOEC | 1 | NOEC/EC10
| NOEL | 1 | NOEC/EC10
| MDEC | 1 | NOEC/EC10
| IC25 | 2 | NOEC/EC10
| LC25 | 2 | NOEC/EC10
| MATC | 2 | NOEC/EC10
| LOEL | 2.5 | NOEC/EC10
| LOEC | 2.5 | NOEC/EC10
| EC50 | 5 | NOEC/EC10
| IC50 | 5 | NOEC/EC10
| LC50 | 5 | NOEC/EC10
EC10 Acute to Chronic Ratio (ACR) | Start (acute) | Conversion | End (chronic)
| Chronic | 1 | Chronic
| Acute | 2 | Chronic
Preferential endpoint stats
NEC | 1
EC1 | 1
EC5 | 1
EC10 | 1 |  | LC10
EC15 | 1 |  | NOEC | y
EC20 | 1 |  | LC50 | n
LC1 | 1 |  | EC1 | y
LC5 | 1 |  | LC50 | n
LC10 | 1 |  | NOEL | y
LC15 | 1 |  | LOEL | n
LC20 | 1
IC1 | 1
IC5 | 1
IC10 | 1
IC15 | 1
IC20 | 1
NOEC | 1
NOEL | 1

## ForWordDoc
|  |  |  | TEST CRITERIA | [5 empty] | Count
%
Taxonomic Group as per Table 6 | Species Scientific Name | Life Stage | Exposure Duration (d) | Endpoint | Toxicity Value | Hardness | pH | DOC | Concentration (ug/L) | Predicted EC10 | Reference
Amphibian | Bufos boreas | Larvae | 28 | DEV | NOEC | 57 | 7.22 | 0.5 | 172 | 74.5492 | 1999Davies,P.H., and S. Brinkman
Amphibian | Bufos boreas | Larvae | 42 | DEV | NOEC | 57 | 7.22 | 0.5 | 172 | 74.5492 | 1999Davies,P.H., and S. Brinkman
Amphibian | Bufos boreas | Larvae | 14 | GRO | NOEC | 57 | 7.22 | 0.5 | 172 | 74.5492 | 1999Davies,P.H., and S. Brinkman
Amphibian | Bufos boreas | Larvae | 14 | MOR | NOEC | 57 | 7.22 | 0.5 | 404 | 175.1039 | 1999Davies,P.H., and S. Brinkman
Amphibian | Bufos boreas | Larvae | 28 | MOR | NOEC | 57 | 7.22 | 0.5 | 404 | 175.1039 | 1999Davies,P.H., and S. Brinkman
Amphibian | Bufos boreas | Larvae | 42 | MOR | NOEC | 57 | 7.22 | 0.5 | 404 | 175.1039 | 1999Davies,P.H., and S. Brinkman
Fish | Cottus bairdi | NR | 30 | Mortality | EC10 | 154 | 7.5 | 1.9 | 155.7 | 19.444 | 840532005Brinkman,S., and J. Woodling
Fish | Cottus bairdi | NR | 30 | MOR | NOEC | 154 | 7.5 | 1.9 | 172 | 21.4796 | 840532005Brinkman,S., and J. Woodling
Fish | Oncorhynchus clarkii | Larvae (fry) | 30 | MOR | EC20 | 31.1 | 7.24 | 0.5 | 129 | 181.0136 | 2004Brinkman & Hansen 2004
Fish | Oncorhynchus clarkii | Larvae (fry) | 30 | MOR | EC20 | 149.4 | 7.53 | 0.5 | 1515 | 181.0136 | 2004Brinkman & Hansen 2004
Fish | Oncorhynchus mykiss | Embryo | 72 | MOR | LC10 | 25 | 7 | 1.6 | 458 | 227.9426 | 1982Cairns & Garton
Fish | Oncorhynchus mykiss | Juvenile | 30 | MOR | LC10 | 28.7223 | 6.7 | 0.3 | 99.1 | 63.0721 | 840512004De Schamphelaere,K.A.C., and C.R. Janssen
Fish | Oncorhynchus mykiss | Juvenile | 30 | MOR | LC10 | 29.6231 | 7.45 | 0.3 | 38.4 | 63.0721 | 840512004De Schamphelaere,K.A.C., and C.R. Janssen
Fish | Oncorhynchus mykiss | Juvenile | 30 | MOR | LC10 | 28.4221 | 7.58 | 0.3 | 73.6 | 63.0721 | 840512004De Schamphelaere,K.A.C., and C.R. Janssen
Fish | Oncorhynchus mykiss | Juvenile | 30 | MOR | LC10 | 102.1772 | 7.58 | 0.3 | 171 | 63.0721 | 840512004De Schamphelaere,K.A.C., and C.R. Janssen
Fish | Oncorhynchus mykiss | Juvenile | 30 | MOR | LC10 | 29.1226 | 7.61 | 0.3 | 34.5 | 63.0721 | 840512004De Schamphelaere,K.A.C., and C.R. Janssen
Fish | Oncorhynchus mykiss | Juvenile | 30 | MOR | LC10 | 29.2229 | 7.65 | 0.3 | 46.1 | 63.0721 | 840512004De Schamphelaere,K.A.C., and C.R. Janssen
Fish | Oncorhynchus mykiss | Juvenile | 30 | MOR | LC10 | 395.7966 | 7.68 | 0.3 | 337 | 63.0721 | 840512004De Schamphelaere,K.A.C., and C.R. Janssen
Fish | Oncorhynchus mykiss | Juvenile | 30 | MOR | LC10 | 190.2429 | 7.87 | 0.3 | 290 | 63.0721 | 840512004De Schamphelaere,K.A.C., and C.R. Janssen
Fish | Oncorhynchus mykiss | Juvenile | 30 | MOR | LC10 | 103.6649 | 7.76 | 22.9 | 902 | 63.0721 | 840522005De Schamphelaere,K.A.C., S. Lofts, and C.R. Janssen
Fish | Oncorhynchus mykiss | Juvenile | 30 | MOR | LC10 | 176.2988 | 8.13 | 6.22 | 578 | 63.0721 | 840522005De Schamphelaere,K.A.C., S. Lofts, and C.R. Janssen
Fish | Oncorhynchus mykiss | Juvenile | 30 | MOR | LC10 | 28.1865 | 6.8 | 3.92 | 185 | 63.0721 | 840522005De Schamphelaere,K.A.C., S. Lofts, and C.R. Janssen
Fish | Oncorhynchus mykiss | Juvenile | 30 | MOR | LC10 | 31.5077 | 7.08 | 2.84 | 219 | 63.0721 | 840522005De Schamphelaere,K.A.C., S. Lofts, and C.R. Janssen
Fish | Oncorhynchus mykiss | EY | 69 | GRO | EC10 | 19.7 | 6.75 | 0.5 | 199 | 196.9775 | 1117662008Mebane,C.A., D.P. Hennessy, and F.S. Dillon
Fish | Oncorhynchus mykiss | EY | 69 | GRO | EC10 | 19.7 | 6.75 | 0.5 | 300 | 196.9775 | 1117662008Mebane,C.A., D.P. Hennessy, and F.S. Dillon
Fish | Oncorhynchus mykiss | EY | 69 | MOR | EC10 | 19.7 | 6.75 | 0.5 | 88 | 71.1204 | 1117662008Mebane,C.A., D.P. Hennessy, and F.S. Dillon
Fish | Pimephales promelas | Larval (<24h old) | 7 | GRO | IC10 | 48 | 7.6 | 1.1 | 83.9 | 42.6158 | 1985Norberg, T.J.; Mount, D.I. (1985). A New Fathead Minnow (Pimephales-Promelas) Subchronic Toxicity Test. Environmental Toxicology and Chemistry 4(5): 711-718. <http://dx.doi.org/Doi 10.1897/1552-8618(1985)4[711:Anfmpp]2.0.Co;2>
Fish | Prosopium williamsoni | Eyed egg to fry | 90 | GRO | IC10 | 47.8 | 6.81 | 1.9 | 380 | 81.8879 | 1177182008Brinkman,S., and N. Vieira
Fish | Salmo trutta | EY | 80 | GRO | NOEC | 54.1 | 7.4 | 1.4 | 416 | 145.6215 | 1692192014Brinkman,S.F., and J.D. Woodling
Fish | Salmo trutta | EY | NR-NR | MOR | NOEC | 54.1 | 7.4 | 1.4 | 416 | 145.6215 | 1692192014Brinkman,S.F., and J.D. Woodling
Fish | Salmo trutta | EY | NR-NR | MOR | NOEC | 54.1 | 7.4 | 1.4 | 416 | 145.6215 | 1692192014Brinkman,S.F., and J.D. Woodling
Fish | Salmo trutta | EY | NR-NR | MOR | NOEC | 54.1 | 7.4 | 1.4 | 416 | 145.6215 | 1692192014Brinkman,S.F., and J.D. Woodling
Fish | Salmo trutta | EM | 58 | GRO | NOEC | 47.7 | 7.59 | 1.9 | 141 | 57.4907 | 2002Davies,P.H., S. Brinkman.,D. Hansen
Fish | Salmo trutta | EM | 58 | MOR | NOEC | 47.7 | 7.59 | 1.9 | 1090 | 444.4317 | 2002Davies,P.H., S. Brinkman.,D. Hansen
Crustaceans | Ceriodaphnia dubia | Neonates, <24-h old | 3 broods | Survival & reproduction | EC10 | 40 | 7.5 | 0.5 | 46.6 | 42.6241 | 2015Naddy, R.B., Cohen, A.S., Stubblefield, W.A.
Crustaceans | Ceriodaphnia dubia | Neonates, <24-h old | 7 | REP | EC10 | 23 | 7.68 | 2 | 83 | 16.3304 | 2022Stauber et al
Crustaceans | Ceriodaphnia dubia | Neonates, <24-h old | 7 | REP | EC10 | 213.1136 | 8.3 | 16.4 | 73 | 16.3304 | 2017Nys et al
Crustaceans | Ceriodaphnia dubia | Neonates, <24-h old | 7 | REP | EC10 | 225.565 | 8.1 | 9.5 | 111 | 16.3304 | 2017Nys et al
Crustaceans | Ceriodaphnia dubia | Neonates, <24-h old | 7 | REP | EC10 | 80.4132 | 8 | 13.1 | 64 | 16.3304 | 2017Nys et al
Crustaceans | Ceriodaphnia dubia | Neonates, <24-h old | 7 | REP | EC10 | 45.998 | 7.2 | 4.9 | 89 | 16.3304 | 2017Nys et al
Crustaceans | Ceriodaphnia dubia | Neonates, <24-h old | 7 | REP | EC10 | 103.429 | 7.2 | 4.8 | 98 | 16.3304 | 2017Nys et al
Crustaceans | Ceriodaphnia dubia | Neonates, <24-h old | 7 | REP | EC10 | 45.998 | 7.8 | 4.7 | 14 | 16.3304 | 2017Nys et al
Crustaceans | Ceriodaphnia reticulata | Neonates, <24-h old | 7 | Survival & reproduction | NOEC | 376 | 7.9 | 0.5 | 58 | 50.345 | 33181985Carlson et al
Crustaceans | Ceriodaphnia reticulata | Neonates, <24-h old | 7 | Survival & reproduction | NOEC | 362 | 7.7 | 0.5 | 140 | 50.345 | 33181985Carlson et al
Crustaceans | Daphnia magna | < 48 hrs old | 21 | REP | IC10 | 64.9 | 7.7 | 0.5 | 67.6 | 61.0484 | 1991Munzinger & Monicelli
Crustaceans | Daphnia magna | Neonates | 21 | REP | EC10 | 370 | 8 | 9.7 | 90 | 42.3145 | 719812003Heijerick,D.G., C.R. Janssen, and W.M. De Coen
Crustaceans | Daphnia magna | Neonates | 21 | REP | EC10 | 240 | 8.5 | 21 | 634 | 42.3145 | 719812003Heijerick,D.G., C.R. Janssen, and W.M. De Coen
Crustaceans | Daphnia magna | Neonates | 21 | REP | EC10 | 370 | 6.5 | 32.3 | 341 | 42.3145 | 719812003Heijerick,D.G., C.R. Janssen, and W.M. De Coen
Crustaceans | Daphnia magna | Neonates | 21 | REP | EC10 | 240 | 7.25 | 21 | 331 | 42.3145 | 719812003Heijerick,D.G., C.R. Janssen, and W.M. De Coen
Crustaceans | Daphnia magna | Neonates | 21 | REP | EC10 | 35 | 7.25 | 21 | 328 | 42.3145 | 719812003Heijerick,D.G., C.R. Janssen, and W.M. De Coen
Crustaceans | Daphnia magna | Neonates | 21 | REP | EC10 | 240 | 7.25 | 21 | 502 | 42.3145 | 719812003Heijerick,D.G., C.R. Janssen, and W.M. De Coen
Crustaceans | Daphnia magna | Neonates | 21 | REP | EC10 | 240 | 6 | 21 | 423 | 42.3145 | 719812003Heijerick,D.G., C.R. Janssen, and W.M. De Coen
Crustaceans | Daphnia magna | Neonates | 21 | REP | EC10 | 240 | 7.25 | 21 | 394 | 42.3145 | 719812003Heijerick,D.G., C.R. Janssen, and W.M. De Coen
Crustaceans | Daphnia magna | Neonates | 21 | REP | EC10 | 240 | 7.25 | 2 | 179 | 42.3145 | 719812003Heijerick,D.G., C.R. Janssen, and W.M. De Coen
Crustaceans | Daphnia magna | Neonates | 21 | REP | EC10 | 370 | 8 | 32.3 | 600 | 42.3145 | 719812003Heijerick,D.G., C.R. Janssen, and W.M. De Coen
Crustaceans | Daphnia magna | Neonates | 21 | REP | EC10 | 110 | 8 | 9.7 | 233 | 42.3145 | 719812003Heijerick,D.G., C.R. Janssen, and W.M. De Coen
Crustaceans | Daphnia magna | Neonates | 21 | REP | EC10 | 110 | 6.5 | 32.3 | 313 | 42.3145 | 719812003Heijerick,D.G., C.R. Janssen, and W.M. De Coen
Crustaceans | Daphnia magna | Neonates | 21 | REP | EC10 | 240 | 7.25 | 40 | 911 | 42.3145 | 719812003Heijerick,D.G., C.R. Janssen, and W.M. De Coen
Crustaceans | Daphnia magna | Neonates | 21 | REP | EC10 | 370 | 6.5 | 9.7 | 114 | 42.3145 | 719812003Heijerick,D.G., C.R. Janssen, and W.M. De Coen
Crustaceans | Daphnia magna | Neonates | 21 | REP | EC10 | 110 | 6.5 | 9.7 | 277 | 42.3145 | 719812003Heijerick,D.G., C.R. Janssen, and W.M. De Coen
Crustaceans | Daphnia magna | Neonates | 21 | REP | EC10 | 110 | 8 | 32.3 | 557 | 42.3145 | 719812003Heijerick,D.G., C.R. Janssen, and W.M. De Coen
Crustaceans | Daphnia magna | Neonates | 21 | REP | EC10 | 121.8765 | 8.4 | 4.17 | 59.2 | 42.3145 | 840522005De Schamphelaere,K.A.C., S. Lofts, and C.R. Janssen
Crustaceans | Daphnia magna | Neonates | 21 | REP | EC10 | 122.4021 | 6.8 | 17.3 | 387 | 42.3145 | 840522005De Schamphelaere,K.A.C., S. Lofts, and C.R. Janssen
Crustaceans | Daphnia magna | Neonates | 21 | REP | EC10 | 196.3796 | 8.2 | 2.3 | 126 | 42.3145 | 840522005De Schamphelaere,K.A.C., S. Lofts, and C.R. Janssen
Crustaceans | Daphnia magna | Neonates | 21 | REP | EC10 | 189.2439 | 8 | 7.49 | 171 | 42.3145 | 840522005De Schamphelaere,K.A.C., S. Lofts, and C.R. Janssen
Crustaceans | Daphnia magna | Neonates | 21 | REP | EC10 | 26.4862 | 7.3 | 2.53 | 92.7 | 42.3145 | 840522005De Schamphelaere,K.A.C., S. Lofts, and C.R. Janssen
Crustaceans | Daphnia magna | Neonates | 21 | REP | EC10 | 183.0137 | 8 | 9.87 | 265 | 42.3145 | 840522005De Schamphelaere,K.A.C., S. Lofts, and C.R. Janssen
Crustaceans | Daphnia magna | Neonates | 21 | REP | EC10 | 250.499 | 7.2 | 0.3 | 196 | 42.3145 | 840522005De Schamphelaere,K.A.C., S. Lofts, and C.R. Janssen
Crustaceans | Daphnia magna | Neonates | 14 | REP | EC10 | 250 | 7.6 | 4 | 84 | 42.3145 | 1018322007Muyssen,B.T.A., and C.R. Janssen
Crustaceans | Daphnia magna | Neonates | 21 | REP | EC10 | 250 | 7.6 | 4 | 85 | 42.3145 | 1018322007Muyssen,B.T.A., and C.R. Janssen
Crustaceans | Daphnia magna | Neonates | 21 | REP | EC10 | 91.1 | 8.07 | 4.26 | 109 | 42.3145 | 20172017Van Regenmortel, T., Berteloot, O., Janssen, C.R., De Schamphelaere, K.A.C.
Crustaceans | Daphnia thomsoni | Neonates | 21 | REP | EC10 | 32.7 | 8.1 | 0.7 | 55 | 21.5441 | 2022Stauber et al
Crustaceans | Daphnia thomsoni | Neonates | 21 | REP | EC10 | 61.3 | 7.9 | 6.6 | 36 | 21.5441 | 2022Stauber et al
Crustaceans | Daphnia thomsoni | Neonates | 21 | REP | EC10 | 89.6 | 8.2 | 4 | 46 | 21.5441 | 2022Stauber et al
Crustaceans | Hyalella azteca | NR1 | 42 | MOR | NOEC | 130 | 8.25 | 0.5 | 108 | 114.7015 | 92481993Borgmann,U., W.P. Norwood, and C. Clarke
Crustaceans | Hyalella azteca | NR2 | 70 | MOR | NOEC | 130 | 8.25 | 0.5 | 42.3 | 44.9248 | 92481993Borgmann,U., W.P. Norwood, and C. Clarke
Crustaceans | Orconectes virilis | Adult | 14 | Mortality | LC10 | 26 | 7.1 | 1.6 | 9920 | 5533.2437 | 19751986Mirenda
Insects | Rhithrogena hageni | NY | 10 | DVP | EC10 | 44.4 | 7.77 | 0.5 | 2069.2 | 2205.4795 | 1017732008Brinkman,S.F., and W.D. Johnston
Insects | Neocloeon triangulifer | <24 hr old | 14 | Growth | EC20 | 27 | 6.83 | 41 | 55 | 7.3054 | 2021Besser et al
Insects | Neocloeon triangulifer | <24 hr old | 14 | Growth | EC20 | 323 | 7.06 | 5 | 25 | 7.3054 | 2021Besser et al
Molluscs | Alathyria profuga | Larvae | 3 | DEV | NEC | 42 | 7 | 0.1 | 14 | 14.0443 | 2017Markich
Molluscs | Cucumerunio novaehollandiae | Larvae | 3 | DEV | NEC | 42 | 7 | 0.1 | 8.4 | 8.4266 | 2017Markich
Molluscs | Dreissena polymorpha | Adult/juvenile | 70 | Mortality | LC10 | 267.72 | 7.9 | 6.74 | 517 | 94.9999 | 140431994Kraak,M.H.S., Y.A. Wink, S.C. Stuijfzand, M.C. Buckert-De Jong, C.J. De Groot, and W. Admiraal
Molluscs | Echyridella menziesii | Larvae | 2 | MOR | EC20 | 30 | 7.8 | 2.45 | 155 | 76.4997 | 1654452014Clearwater, S. J.; Thompson, K. J.; Hickey, C. W.
Molluscs | Echyridella menziesii | Larvae | 2 | MOR | EC20 | 30 | 7.89 | 2.45 | 281 | 76.4997 | 1654452014Clearwater, S. J.; Thompson, K. J.; Hickey, C. W.
Molluscs | Echyridella menziesii | Larvae | 2 | MOR | EC20 | 30 | 7.81 | 2.45 | 56 | 76.4997 | 1654452014Clearwater, S. J.; Thompson, K. J.; Hickey, C. W.
Molluscs | Hyridella australis | Larvae | 3 | DEV | NEC | 42 | 7 | 0.1 | 8.7 | 8.7275 | 2017Markich
Molluscs | Hyridella depressa | Larvae | 3 | DEV | NEC | 42 | 7 | 0.1 | 10 | 10.0316 | 2017Markich
Molluscs | Hyridella drapeta | Larvae | 3 | DEV | NEC | 42 | 7 | 0.1 | 11 | 11.0348 | 2017Markich
Molluscs | Lampsilis siliquoidea | Juvenile (2-mo) | 28 | GRO | IC10 | 48 | 8 | 0.5 | 55 | 40.4886 | 2010Wang, N.; Ingersoll, C.G.; Ivey, C.D.; Hardesty, D.K.; May, T.W.; Augspurger, T.; Roberts, A.D.; van Genderen, E.; Barnhart, M.C.
Molluscs | Lampsilis siliquoidea | Juvenile (2-mo) | 28 | GRO | IC10 | 49 | 7.8 | 0.5 | 24 | 40.4886 | 2010Wang, N.; Ingersoll, C.G.; Ivey, C.D.; Hardesty, D.K.; May, T.W.; Augspurger, T.; Roberts, A.D.; van Genderen, E.; Barnhart, M.C.
Molluscs | Lampsilis siliquoidea | Juvenile (2-mo) | 28 | MOR | IC10 | 48 | 8 | 0.5 | 127 | 154.7272 | 2010Wang, N.; Ingersoll, C.G.; Ivey, C.D.; Hardesty, D.K.; May, T.W.; Augspurger, T.; Roberts, A.D.; van Genderen, E.; Barnhart, M.C.
Molluscs | Lampsilis siliquoidea | Juvenile (4-mo) | 28 | MOR | IC10 | 49 | 7.8 | 0.5 | 125 | 131.911 | 2010Wang, N.; Ingersoll, C.G.; Ivey, C.D.; Hardesty, D.K.; May, T.W.; Augspurger, T.; Roberts, A.D.; van Genderen, E.; Barnhart, M.C.
Molluscs | Lymnaea stagnalis | 21 days | 28 | GRO | EC10 | 256 | 7.81 | 12.7 | 1629 | 171.0575 | 2010De Schamphelaere,K.A.C., and C.R. Janssen
Molluscs | Lymnaea stagnalis | 21 days | 28 | GRO | EC10 | 225 | 7.9 | 7.82 | 910 | 171.0575 | 2010De Schamphelaere,K.A.C., and C.R. Janssen
Molluscs | Lymnaea stagnalis | 21 days | 28 | GRO | EC10 | 37.6 | 7.41 | 2.85 | 200 | 171.0575 | 2010De Schamphelaere,K.A.C., and C.R. Janssen
Molluscs | Lymnaea stagnalis | 21 days | 28 | GRO | EC10 | 40.9 | 6.77 | 1.5 | 244 | 171.0575 | 2010De Schamphelaere,K.A.C., and C.R. Janssen
Molluscs | Lymnaea stagnalis | 21 days | 28 | GRO | EC10 | 40.2 | 8.28 | 1.71 | 330 | 171.0575 | 2010De Schamphelaere,K.A.C., and C.R. Janssen
Molluscs | Lymnaea stagnalis | 21 days | 28 | GRO | EC10 | 296 | 8.25 | 1.53 | 719 | 171.0575 | 2010De Schamphelaere,K.A.C., and C.R. Janssen
Molluscs | Physa gyrina | Adult/juvenile | 30 | Mortality | NOEC | 36 | 6.9 | 0.5 | 570 | 356.8457 | 19821986Nebeker
Molluscs | Potamopyrgus antipodarum | NR | 77-112 | GRO | NOEC | 238.2138 | 8 | 4.3 | 72 | 17.4374 | 165061995Dorgelo,J., H. Meester, and C. Van Velzen
Molluscs | Velesunio ambiguus | Larvae | 3 | DEV | NEC | 42 | 7 | 0.1 | 15 | 15.0475 | 2017Markich
Rotifers | Brachionus calyciflorus | <2 hour old | 2 | POP | EC10 | 255 | 7.77 | 8.94 | 550 | 82.9355 | 2010De Schamphelaere,K.A.C., C.R. Janssen
Rotifers | Brachionus calyciflorus | <2 hour old | 2 | POP | EC10 | 45.7 | 7.4 | 2.83 | 197 | 82.9355 | 2010De Schamphelaere,K.A.C., C.R. Janssen
Rotifers | Brachionus calyciflorus | <2 hour old | 2 | POP | EC10 | 46.9 | 6.89 | 1.18 | 142 | 82.9355 | 2010De Schamphelaere,K.A.C., C.R. Janssen
Rotifers | Brachionus calyciflorus | <2 hour old | 2 | POP | EC10 | 41.5 | 8.09 | 1.73 | 66 | 82.9355 | 2010De Schamphelaere,K.A.C., C.R. Janssen
Rotifers | Brachionus calyciflorus | <2 hour old | 2 | POP | EC10 | 311 | 8.16 | 1.49 | 453 | 82.9355 | 2010De Schamphelaere,K.A.C., C.R. Janssen
Green algae | Chlorella sp. | EX | 3 | POP | EC10 | 85 | 7.5 | 0.5 | 28 | 0.90626 | 1153032007Johnson,H.L., J.L. Stauber, M.S. Adams, and D.F. Jolley
Green algae | Chlorella sp. | EX | 3 | POP | EC10 | 93 | 6.7 | 0.66 | 4.5 | 0.90626 | 2021Price et al
Green algae | Chlorella sp. | EX | 3 | POP | EC10 | 93 | 7.1 | 0.44 | 1.8 | 0.90626 | 2021Price et al
Green algae | Chlorella sp. | EX | 3 | POP | EC10 | 94 | 7.7 | 0.6 | 0.79 | 0.90626 | 2021Price et al
Green algae | Chlorella sp. | EX | 3 | POP | EC10 | 94 | 8 | 0.6 | 4.1 | 0.90626 | 2021Price et al
Green algae | Chlorella sp. | EX | 3 | POP | EC10 | 93 | 8.3 | 0.69 | 3.2 | 0.90626 | 2021Price et al
Green algae | Chlorella sp. | EX | 3 | POP | EC10 | 5 | 6.7 | 0.5 | 1.5 | 0.90626 | 2022Price et al
Green algae | Chlorella sp. | EX | 3 | POP | EC10 | 5 | 7.6 | 0.5 | 1.8 | 0.90626 | 2022Price et al
Green algae | Chlorella sp. | EX | 3 | POP | EC10 | 5 | 8.3 | 0.5 | 0.85 | 0.90626 | 2022Price et al
Green algae | Chlorella sp. | EX | 3 | POP | EC10 | 31 | 6.7 | 0.5 | 3.3 | 0.90626 | 2022Price et al
Green algae | Chlorella sp. | EX | 3 | POP | EC10 | 31 | 7.6 | 0.5 | 2.1 | 0.90626 | 2022Price et al
Green algae | Chlorella sp. | EX | 3 | POP | EC10 | 31 | 8.3 | 0.5 | 1.3 | 0.90626 | 2022Price et al
Green algae | Chlorella sp. | EX | 3 | POP | EC10 | 402 | 6.7 | 0.5 | 5.3 | 0.90626 | 2022Price et al
Green algae | Chlorella sp. | EX | 3 | POP | EC10 | 402 | 7.6 | 0.5 | 4.4 | 0.90626 | 2022Price et al
Green algae | Chlorella sp. | EX | 3 | POP | EC10 | 402 | 8.3 | 0.5 | 3.9 | 0.90626 | 2022Price et al
Green algae | Chlorella sp. | EX | 3 | POP | EC10 | 90 | 7.7 | 0.5 | 1.6 | 0.90626 | 2023Price et al
Green algae | Chlorella sp. | EX | 3 | POP | EC10 | 90 | 7.6 | 2.5 | 2 | 0.90626 | 2023Price et al
Green algae | Chlorella sp. | EX | 3 | POP | EC10 | 90 | 7.6 | 5.4 | 3.5 | 0.90626 | 2023Price et al
Green algae | Chlorella sp. | EX | 3 | POP | EC10 | 90 | 7.6 | 10.1 | 4.5 | 0.90626 | 2023Price et al
Green algae | Chlorella sp. | EX | 3 | POP | EC10 | 90 | 7.6 | 15.1 | 6.1 | 0.90626 | 2023Price et al
Green algae | Chlorella sp. | EX | 3 | POP | EC10 | 90 | 6.7 | 5.5 | 2.7 | 0.90626 | 2023Price et al
Green algae | Chlorella sp. | EX | 3 | POP | EC10 | 90 | 8.3 | 5.5 | 2.8 | 0.90626 | 2023Price et al
Green algae | Chlorella sp. | EX | 3 | POP | EC10 | 90 | 7.6 | 2 | 1.8 | 0.90626 | 2023Price et al
Green algae | Chlorella sp. | EX | 3 | POP | EC10 | 90 | 7.6 | 4.6 | 2.3 | 0.90626 | 2023Price et al
Green algae | Chlorella sp. | EX | 3 | POP | EC10 | 90 | 7.6 | 8.8 | 2.9 | 0.90626 | 2023Price et al
Green algae | Chlorella sp. | EX | 3 | POP | EC10 | 90 | 7.6 | 13 | 3.4 | 0.90626 | 2023Price et al
Green algae | Chlorella sp. | EX | 3 | POP | EC10 | 90 | 6.7 | 4.9 | 2.2 | 0.90626 | 2023Price et al
Green algae | Chlorella sp. | EX | 3 | POP | EC10 | 90 | 8.3 | 4.9 | 2 | 0.90626 | 2023Price et al
Green algae | Chlorella sp. | EX | 3 | POP | EC10 | 355 | 8.05 | 4.2 | 145 | 0.90626 | 2022Stauber et al
Green algae | Chlorella sp. | EX | 3 | POP | EC10 | 3 | 6.38 | 6 | 27 | 0.90626 | 2022Stauber et al
Green algae | Chlorella sp. | EX | 3 | POP | EC10 | 11 | 7.47 | 0.5 | 6.6 | 0.90626 | 2022Stauber et al
Green algae | Chlorella sp. | EX | 3 | POP | EC10 | 11 | 8.01 | 0.5 | 6.3 | 0.90626 | 2022Stauber et al
Green algae | Chlorella sp. | EX | 3 | POP | EC10 | 18 | 7.11 | 5.3 | 193 | 0.90626 | 2022Stauber et al
Green algae | Chlorella sp. (eriss) | EX | 3 | POP | EC10 | 3.5 | 6.4 | 1.4 | 286 | 569.9746 | ANZG3334-22020Melanie A Trenfield, Ceiwen J Pease, Samantha L Walker, Tom Mooney, Linda Tybell, Chris Humphrey, Rick A van Dam and Andrew J Harford
Green algae | Pseudokirchneriella subcapitata | EX | 3 | POP | EC10 | 26.9951 | 6.26 | 2.48 | 109 | 16.8836 | 840522005De Schamphelaere,K.A.C., S. Lofts, and C.R. Janssen
Green algae | Pseudokirchneriella subcapitata | EX | 3 | POP | EC10 | 26.5877 | 6.43 | 3.65 | 78.5 | 16.8836 | 840522005De Schamphelaere,K.A.C., S. Lofts, and C.R. Janssen
Green algae | Pseudokirchneriella subcapitata | EX | 3 | POP | EC10 | 144.3611 | 7.42 | 22.3 | 136 | 16.8836 | 840522005De Schamphelaere,K.A.C., S. Lofts, and C.R. Janssen
Green algae | Pseudokirchneriella subcapitata | EX | 3 | POP | EC10 | 239.075 | 8.01 | 5.89 | 27.3 | 16.8836 | 840522005De Schamphelaere,K.A.C., S. Lofts, and C.R. Janssen
Green algae | Pseudokirchneriella subcapitata | EX | 2 | POP | EC10 | 75.2 | 6.98 | 9.5 | 89 | 16.8836 | Zn Extend 22017Van Regenmortel, T., Janssen, C.R., De Schamphelaere, K.A.C.
Green algae | Pseudokirchneriella subcapitata | EX | 2 | POP | EC10 | 45 | 7.26 | 12 | 36 | 16.8836 | Zn Extend 22017Van Regenmortel, T., Janssen, C.R., De Schamphelaere, K.A.C.
Green algae | Pseudokirchneriella subcapitata | EX | 2 | POP | EC10 | 21.5 | 6.26 | 4.1 | 116 | 16.8836 | Zn Extend 22017Van Regenmortel, T., Janssen, C.R., De Schamphelaere, K.A.C.
Green algae | Pseudokirchneriella subcapitata | EX | 2 | POP | EC10 | 70.5 | 8.54 | 9 | 17 | 16.8836 | Zn Extend 22017Van Regenmortel, T., Janssen, C.R., De Schamphelaere, K.A.C.
Green algae | Pseudokirchneriella subcapitata | EX | 3 | POP | EC10 | 70.5 | 8.54 | 9 | 14 | 16.8836 | Zn Extend 22017Van Regenmortel, T., Janssen, C.R., De Schamphelaere, K.A.C.
Green algae | Pseudokirchneriella subcapitata | EX | 2 | POP | EC10 | 22.7 | 6.16 | 11.3 | 89 | 16.8836 | Zn Extend 22017Van Regenmortel, T., Janssen, C.R., De Schamphelaere, K.A.C.
Green algae | Pseudokirchneriella subcapitata | EX | 2 | POP | EC10 | 47.8 | 7.13 | 9.9 | 51 | 16.8836 | Zn Extend 22017Van Regenmortel, T., Janssen, C.R., De Schamphelaere, K.A.C.
Green algae | Pseudokirchneriella subcapitata | EX | 3 | POP | EC10 | 47.8 | 7.15 | 9.9 | 55 | 16.8836 | Zn Extend 22017Van Regenmortel, T., Janssen, C.R., De Schamphelaere, K.A.C.
Green algae | Pseudokirchneriella subcapitata | EX | 2 | POP | EC10 | 46.7 | 8.27 | 4.5 | 6 | 16.8836 | Zn Extend 22017Van Regenmortel, T., Janssen, C.R., De Schamphelaere, K.A.C.
Green algae | Pseudokirchneriella subcapitata | EX | 3 | POP | EC10 | 46.7 | 8.32 | 4.5 | 10 | 16.8836 | Zn Extend 22017Van Regenmortel, T., Janssen, C.R., De Schamphelaere, K.A.C.
Green algae | Pseudokirchneriella subcapitata | EX | 2 | POP | EC10 | 46.2 | 8.51 | 4.8 | 16 | 16.8836 | Zn Extend 22017Van Regenmortel, T., Janssen, C.R., De Schamphelaere, K.A.C.
Green algae | Pseudokirchneriella subcapitata | EX | 3 | POP | EC10 | 46.2 | 8.53 | 4.8 | 16 | 16.8836 | Zn Extend 22017Van Regenmortel, T., Janssen, C.R., De Schamphelaere, K.A.C.
Green algae | Pseudokirchneriella subcapitata | EX | 2 | POP | EC10 | 19.1 | 6.23 | 9.3 | 80 | 16.8836 | Zn Extend 22017Van Regenmortel, T., Janssen, C.R., De Schamphelaere, K.A.C.
Green algae | Pseudokirchneriella subcapitata | EX | 3 | POP | EC10 | 19.1 | 6.23 | 9.3 | 131 | 16.8836 | Zn Extend 22017Van Regenmortel, T., Janssen, C.R., De Schamphelaere, K.A.C.
Green algae | Pseudokirchneriella subcapitata | EX | 2 | POP | EC10 | 513.4 | 8.32 | 7 | 34 | 16.8836 | Zn Extend 22017Van Regenmortel, T., Janssen, C.R., De Schamphelaere, K.A.C.
Green algae | Pseudokirchneriella subcapitata | EX | 2 | POP | EC10 | 14.4 | 6.67 | 2.3 | 65 | 16.8836 | Zn Extend 22017Van Regenmortel, T., Janssen, C.R., De Schamphelaere, K.A.C.
Green algae | Pseudokirchneriella subcapitata | EX | 2 | POP | EC10 | 13.8 | 6.72 | 3.7 | 68 | 16.8836 | Zn Extend 22017Van Regenmortel, T., Janssen, C.R., De Schamphelaere, K.A.C.
Green algae | Pseudokirchneriella subcapitata | EX | 2 | POP | EC10 | 19.3 | 5.85 | 2.9 | 62 | 16.8836 | Zn-Extend 12017Van Regenmortel, T., Janssen, C.R., De Schamphelaere, K.A.C.
Green algae | Pseudokirchneriella subcapitata | EX | 3 | POP | EC10 | 8.6 | 6.08 | 4.5 | 22 | 16.8836 | Zn-Extend 12017Van Regenmortel, T., Janssen, C.R., De Schamphelaere, K.A.C.
Green algae | Pseudokirchneriella subcapitata | EX | 3 | POP | EC10 | 8.9 | 6.01 | 4.4 | 32 | 16.8836 | Zn-Extend 12017Van Regenmortel, T., Janssen, C.R., De Schamphelaere, K.A.C.
Green algae | Pseudokirchneriella subcapitata | EX | 3 | POP | EC10 | 18 | 7.4 | 0.5 | 21 | 16.8836 | 2022Stauber et al
Green algae | Pseudokirchneriella subcapitata | EX | 3 | POP | EC10 | 39 | 7.9 | 0.5 | 6.3 | 16.8836 | 2022Stauber et al
Green algae | Pseudokirchneriella subcapitata | EX | 3 | POP | EC10 | 50 | 8 | 0.4 | 7.7 | 16.8836 | 2022Stauber et al
Green algae | Pseudokirchneriella subcapitata | EX | 3 | POP | EC10 | 110 | 8.2 | 2.4 | 20 | 16.8836 | 2022Stauber et al
Green algae | Pseudokirchneriella subcapitata | EX | 3 | POP | EC10 | 25.6 | 7.2 | 7.3 | 43 | 16.8836 | 2022Stauber et al
Green algae | Pseudokirchneriella subcapitata | EX | 3 | POP | EC10 | 72.3 | 7.6 | 4.6 | 6.9 | 16.8836 | 2022Stauber et al

## Stubblefield data (hidden)
DATA ID | [7 empty] | ORGANISM CHARACTERISTICS | [8 empty] | TEST CRITERIA | [6 empty] | CONCENTRATION | [6 empty] | PHYSICO-CHEMICAL DATA
1
Record ID | Data Source ID | ANZECC 2000 ID | Aquire ID | Study year | Source if new | blank1 | NZ/Aus study | Media Type | Species Scientific Name | Phylum | Type of Organism (fish/amphibians/macroinvertebrates/microinvertebrates/macrophytes/macroalgae/microalgae) | Taxonomic Group as per Table 6 | Hetero/ Phototroph | Life Stage | NZ resident or native | blank2 | Endpoint | Endpoint Measurement | Toxicity Value | Exposure Duration | Exposure Duration Units | Acute/ Chronic | blank3 | Concentration (ug/L) | Hardness adjusted concentration (ug/L) | Measured or nominal | blank4 | Hardness (mg/L as CaCO3) | Range of hardness as reported (mg/L as CaCO3) | Hardness units | pH | Conductivity (uS/cm) | Salinity (‰) | Alkalinity (mg/L as CaCO3) | Alkalinity units | DOC (mg/L) | Temperature © | DO
| 194 |  | 20727 | 1999 | New Ecotox download | Stubblefield,W.A., B.L. Steadman, T.W. La Point, and H.L. Bergman |  | Freshwater | Oncorhynchus mykiss | Chordata | Fish | Fish | Heterotroph | AD | Resident |  | MOR | MORT | LC50 | 22 | NC | Chronic |  | 5000 | 541.7307 | M |  | 280 | 280 | mg/L CaCO3 | 7.2-8.3 |  | - | 216 | mg/L CaCO3 | - | 7.1 | 7.7 mg/L
| 194 |  | 20727 | 1999 | New Ecotox download | Stubblefield,W.A., B.L. Steadman, T.W. La Point, and H.L. Bergman |  | Freshwater | Oncorhynchus mykiss | Chordata | Fish | Fish | Heterotroph | AD | Resident |  | MOR | MORT | LC50 | 22 | NC | Chronic |  | 4500 | 487.5576 | M |  | 280 | 280 | mg/L CaCO3 | 7.2-8.3 |  | - | 216 | mg/L CaCO3 | - | 7.1 | 7.7 mg/L
4743.4165
| 194 |  | 20727 | 1999 | New Ecotox download | Stubblefield,W.A., B.L. Steadman, T.W. La Point, and H.L. Bergman |  | Freshwater | Oncorhynchus mykiss | Chordata | Fish | Fish | Heterotroph | AD | Resident |  | MOR | MORT | LC50 | 23 | NC | Chronic |  | 4200 | 455.0538 | M |  | 280 | 280 | mg/L CaCO3 | 7.2-8.3 |  | - | 216 | mg/L CaCO3 | - | 7.1 | 7.7 mg/L
| 194 |  | 20727 | 1999 | New Ecotox download | Stubblefield,W.A., B.L. Steadman, T.W. La Point, and H.L. Bergman |  | Freshwater | Oncorhynchus mykiss | Chordata | Fish | Fish | Heterotroph | AD | Resident |  | MOR | MORT | LC50 | 23 | NC | Chronic |  | 4200 | 455.0538 | M |  | 280 | 280 | mg/L CaCO3 | 7.2-8.3 |  | - | 216 | mg/L CaCO3 | - | 7.1 | 7.7 mg/L
| 194 |  | 20727 | 1999 | New Ecotox download | Stubblefield,W.A., B.L. Steadman, T.W. La Point, and H.L. Bergman |  | Freshwater | Oncorhynchus mykiss | Chordata | Fish | Fish | Heterotroph | AD | Resident |  | MOR | MORT | LC50 | 23 | NC | Chronic |  | 4100 | 444.2191 | M |  | 280 | 280 | mg/L CaCO3 | 7.2-8.3 |  | - | 216 | mg/L CaCO3 | - | 7.1 | 7.7 mg/L
| 194 |  | 20727 | 1999 | New Ecotox download | Stubblefield,W.A., B.L. Steadman, T.W. La Point, and H.L. Bergman |  | Freshwater | Oncorhynchus mykiss | Chordata | Fish | Fish | Heterotroph | AD | Resident |  | MOR | MORT | LC50 | 23 | NC | Chronic |  | 3900 | 422.5499 | M |  | 280 | 280 | mg/L CaCO3 | 7.2-8.3 |  | - | 216 | mg/L CaCO3 | - | 7.1 | 7.7 mg/L
| 194 |  | 20727 | 1999 | New Ecotox download | Stubblefield,W.A., B.L. Steadman, T.W. La Point, and H.L. Bergman |  | Freshwater | Oncorhynchus mykiss | Chordata | Fish | Fish | Heterotroph | AD | Resident |  | MOR | MORT | LC50 | 23 | NC | Chronic |  | 3900 | 422.5499 | M |  | 280 | 280 | mg/L CaCO3 | 7.2-8.3 |  | - | 216 | mg/L CaCO3 | - | 7.1 | 7.7 mg/L
| 194 |  | 20727 | 1999 | New Ecotox download | Stubblefield,W.A., B.L. Steadman, T.W. La Point, and H.L. Bergman |  | Freshwater | Oncorhynchus mykiss | Chordata | Fish | Fish | Heterotroph | AD | Resident |  | MOR | MORT | LC50 | 23 | NC | Chronic |  | 3900 | 422.5499 | M |  | 280 | 280 | mg/L CaCO3 | 7.2-8.3 |  | - | 216 | mg/L CaCO3 | - | 7.1 | 7.7 mg/L
| 194 |  | 20727 | 1999 | New Ecotox download | Stubblefield,W.A., B.L. Steadman, T.W. La Point, and H.L. Bergman |  | Freshwater | Oncorhynchus mykiss | Chordata | Fish | Fish | Heterotroph | AD | Resident |  | MOR | MORT | LC50 | 23 | NC | Chronic |  | 4700 | 509.2268 | M |  | 280 | 280 | mg/L CaCO3 | 7.2-8.3 |  | - | 216 | mg/L CaCO3 | - | 7.1 | 7.7 mg/L
| 194 |  | 20727 | 1999 | New Ecotox download | Stubblefield,W.A., B.L. Steadman, T.W. La Point, and H.L. Bergman |  | Freshwater | Oncorhynchus mykiss | Chordata | Fish | Fish | Heterotroph | AD | Resident |  | MOR | MORT | LC50 | 23 | NC | Chronic |  | 4200 | 455.0538 | M |  | 280 | 280 | mg/L CaCO3 | 7.2-8.3 |  | - | 216 | mg/L CaCO3 | - | 7.1 | 7.7 mg/L
| 194 |  | 20727 | 1999 | New Ecotox download | Stubblefield,W.A., B.L. Steadman, T.W. La Point, and H.L. Bergman |  | Freshwater | Oncorhynchus mykiss | Chordata | Fish | Fish | Heterotroph | AD | Resident |  | MOR | MORT | LC50 | 23 | NC | Chronic |  | 3300 | 357.5422 | M |  | 280 | 280 | mg/L CaCO3 | 7.2-8.3 |  | - | 216 | mg/L CaCO3 | - | 7.1 | 7.7 mg/L
| 194 |  | 20727 | 1999 | New Ecotox download | Stubblefield,W.A., B.L. Steadman, T.W. La Point, and H.L. Bergman |  | Freshwater | Oncorhynchus mykiss | Chordata | Fish | Fish | Heterotroph | AD | Resident |  | MOR | MORT | LC50 | 23 | NC | Chronic |  | 4200 | 455.0538 | M |  | 280 | 280 | mg/L CaCO3 | 7.2-8.3 |  | - | 216 | mg/L CaCO3 | - | 7.1 | 7.7 mg/L
| 194 |  | 20727 | 1999 | New Ecotox download | Stubblefield,W.A., B.L. Steadman, T.W. La Point, and H.L. Bergman |  | Freshwater | Oncorhynchus mykiss | Chordata | Fish | Fish | Heterotroph | AD | Resident |  | MOR | MORT | LC50 | 23 | NC | Chronic |  | 4700 | 509.2268 | M |  | 280 | 280 | mg/L CaCO3 | 7.2-8.3 |  | - | 216 | mg/L CaCO3 | - | 7.1 | 7.7 mg/L
| 194 |  | 20727 | 1999 | New Ecotox download | Stubblefield,W.A., B.L. Steadman, T.W. La Point, and H.L. Bergman |  | Freshwater | Oncorhynchus mykiss | Chordata | Fish | Fish | Heterotroph | AD | Resident |  | MOR | MORT | LC50 | 23 | NC | Chronic |  | 3200 | 346.7076 | M |  | 280 | 280 | mg/L CaCO3 | 7.2-8.3 |  | - | 216 | mg/L CaCO3 | - | 7.1 | 7.7 mg/L
| 194 |  | 20727 | 1999 | New Ecotox download | Stubblefield,W.A., B.L. Steadman, T.W. La Point, and H.L. Bergman |  | Freshwater | Oncorhynchus mykiss | Chordata | Fish | Fish | Heterotroph | AD | Resident |  | MOR | MORT | LC50 | 23 | NC | Chronic |  | 4000 | 433.3845 | M |  | 280 | 280 | mg/L CaCO3 | 7.2-8.3 |  | - | 216 | mg/L CaCO3 | - | 7.1 | 7.7 mg/L
| 194 |  | 20727 | 1999 | New Ecotox download | Stubblefield,W.A., B.L. Steadman, T.W. La Point, and H.L. Bergman |  | Freshwater | Oncorhynchus mykiss | Chordata | Fish | Fish | Heterotroph | AD | Resident |  | MOR | MORT | LC50 | 23 | NC | Chronic |  | 3100 | 335.873 | M |  | 280 | 280 | mg/L CaCO3 | 7.2-8.3 |  | - | 216 | mg/L CaCO3 | - | 7.1 | 7.7 mg/L
| 194 |  | 20727 | 1999 | New Ecotox download | Stubblefield,W.A., B.L. Steadman, T.W. La Point, and H.L. Bergman |  | Freshwater | Oncorhynchus mykiss | Chordata | Fish | Fish | Heterotroph | AD | Resident |  | MOR | MORT | LC50 | 23 | NC | Chronic |  | 4000 | 433.3845 | M |  | 280 | 280 | mg/L CaCO3 | 7.2-8.3 |  | - | 216 | mg/L CaCO3 | - | 7.1 | 7.7 mg/L
| 194 |  | 20727 | 1999 | New Ecotox download | Stubblefield,W.A., B.L. Steadman, T.W. La Point, and H.L. Bergman |  | Freshwater | Oncorhynchus mykiss | Chordata | Fish | Fish | Heterotroph | AD | Resident |  | MOR | MORT | LC50 | 23 | NC | Chronic |  | 3600 | 390.0461 | M |  | 280 | 280 | mg/L CaCO3 | 7.2-8.3 |  | - | 216 | mg/L CaCO3 | - | 7.1 | 7.7 mg/L
| 194 |  | 20727 | 1999 | New Ecotox download | Stubblefield,W.A., B.L. Steadman, T.W. La Point, and H.L. Bergman |  | Freshwater | Oncorhynchus mykiss | Chordata | Fish | Fish | Heterotroph | AD | Resident |  | MOR | MORT | LC50 | 23 | NC | Chronic |  | 4200 | 455.0538 | M |  | 280 | 280 | mg/L CaCO3 | 7.2-8.3 |  | - | 216 | mg/L CaCO3 | - | 7.1 | 7.7 mg/L
3939.1634
| 194 |  | 20727 | 1999 | New Ecotox download | Stubblefield,W.A., B.L. Steadman, T.W. La Point, and H.L. Bergman |  | Freshwater | Oncorhynchus mykiss | Chordata | Fish | Fish | Heterotroph | AD | Resident |  | MOR | MORT | LC50 | 24 | NC | Chronic |  | 5300 | 574.2345 | M |  | 280 | 280 | mg/L CaCO3 | 7.2-8.3 |  | - | 216 | mg/L CaCO3 | - | 7.1 | 7.7 mg/L
| 194 |  | 20727 | 1999 | New Ecotox download | Stubblefield,W.A., B.L. Steadman, T.W. La Point, and H.L. Bergman |  | Freshwater | Oncorhynchus mykiss | Chordata | Fish | Fish | Heterotroph | AD | Resident |  | MOR | MORT | LC50 | 24 | NC | Chronic |  | 1800 | 195.023 | M |  | 280 | 280 | mg/L CaCO3 | 7.2-8.3 |  | - | 216 | mg/L CaCO3 | - | 7.1 | 7.7 mg/L
| 194 |  | 20727 | 1999 | New Ecotox download | Stubblefield,W.A., B.L. Steadman, T.W. La Point, and H.L. Bergman |  | Freshwater | Oncorhynchus mykiss | Chordata | Fish | Fish | Heterotroph | AD | Resident |  | MOR | MORT | LC50 | 24 | NC | Chronic |  | 1600 | 173.3538 | M |  | 280 | 280 | mg/L CaCO3 | 7.2-8.3 |  | - | 216 | mg/L CaCO3 | - | 7.1 | 7.7 mg/L
| 194 |  | 20727 | 1999 | New Ecotox download | Stubblefield,W.A., B.L. Steadman, T.W. La Point, and H.L. Bergman |  | Freshwater | Oncorhynchus mykiss | Chordata | Fish | Fish | Heterotroph | AD | Resident |  | MOR | MORT | LC50 | 24 | NC | Chronic |  | 2700 | 292.5346 | M |  | 280 | 280 | mg/L CaCO3 | 7.2-8.3 |  | - | 216 | mg/L CaCO3 | - | 7.1 | 7.7 mg/L
| 194 |  | 20727 | 1999 | New Ecotox download | Stubblefield,W.A., B.L. Steadman, T.W. La Point, and H.L. Bergman |  | Freshwater | Oncorhynchus mykiss | Chordata | Fish | Fish | Heterotroph | AD | Resident |  | MOR | MORT | LC50 | 24 | NC | Chronic |  | 2700 | 292.5346 | M |  | 280 | 280 | mg/L CaCO3 | 7.2-8.3 |  | - | 216 | mg/L CaCO3 | - | 7.1 | 7.7 mg/L
| 194 |  | 20727 | 1999 | New Ecotox download | Stubblefield,W.A., B.L. Steadman, T.W. La Point, and H.L. Bergman |  | Freshwater | Oncorhynchus mykiss | Chordata | Fish | Fish | Heterotroph | AD | Resident |  | MOR | MORT | LC50 | 24 | NC | Chronic |  | >6000 | #VALUE! | M |  | 280 | 280 | mg/L CaCO3 | 7.2-8.3 |  | - | 216 | mg/L CaCO3 | - | 7.1 | 7.7 mg/L
| 194 |  | 20727 | 1999 | New Ecotox download | Stubblefield,W.A., B.L. Steadman, T.W. La Point, and H.L. Bergman |  | Freshwater | Oncorhynchus mykiss | Chordata | Fish | Fish | Heterotroph | AD | Resident |  | MOR | MORT | LC50 | 24 | NC | Chronic |  | 2400 | 260.0307 | M |  | 280 | 280 | mg/L CaCO3 | 7.2-8.3 |  | - | 216 | mg/L CaCO3 | - | 7.1 | 7.7 mg/L
| 194 |  | 20727 | 1999 | New Ecotox download | Stubblefield,W.A., B.L. Steadman, T.W. La Point, and H.L. Bergman |  | Freshwater | Oncorhynchus mykiss | Chordata | Fish | Fish | Heterotroph | AD | Resident |  | MOR | MORT | LC50 | 24 | NC | Chronic |  | 2050 | 222.1096 | M |  | 280 | 280 | mg/L CaCO3 | 7.2-8.3 |  | - | 216 | mg/L CaCO3 | - | 7.1 | 7.7 mg/L
| 194 |  | 20727 | 1999 | New Ecotox download | Stubblefield,W.A., B.L. Steadman, T.W. La Point, and H.L. Bergman |  | Freshwater | Oncorhynchus mykiss | Chordata | Fish | Fish | Heterotroph | AD | Resident |  | MOR | MORT | LC50 | 24 | NC | Chronic |  | 5000 | 541.7307 | M |  | 280 | 280 | mg/L CaCO3 | 7.2-8.3 |  | - | 216 | mg/L CaCO3 | - | 7.1 | 7.7 mg/L
| 194 |  | 20727 | 1999 | New Ecotox download | Stubblefield,W.A., B.L. Steadman, T.W. La Point, and H.L. Bergman |  | Freshwater | Oncorhynchus mykiss | Chordata | Fish | Fish | Heterotroph | AD | Resident |  | MOR | MORT | LC50 | 24 | NC | Chronic |  | 2400 | 260.0307 | M |  | 280 | 280 | mg/L CaCO3 | 7.2-8.3 |  | - | 216 | mg/L CaCO3 | - | 7.1 | 7.7 mg/L
| 194 |  | 20727 | 1999 | New Ecotox download | Stubblefield,W.A., B.L. Steadman, T.W. La Point, and H.L. Bergman |  | Freshwater | Oncorhynchus mykiss | Chordata | Fish | Fish | Heterotroph | AD | Resident |  | MOR | MORT | LC50 | 24 | NC | Chronic |  | 2700 | 292.5346 | M |  | 280 | 280 | mg/L CaCO3 | 7.2-8.3 |  | - | 216 | mg/L CaCO3 | - | 7.1 | 7.7 mg/L
| 194 |  | 20727 | 1999 | New Ecotox download | Stubblefield,W.A., B.L. Steadman, T.W. La Point, and H.L. Bergman |  | Freshwater | Oncorhynchus mykiss | Chordata | Fish | Fish | Heterotroph | AD | Resident |  | MOR | MORT | LC50 | 24 | NC | Chronic |  | 2900 | 314.2038 | M |  | 280 | 280 | mg/L CaCO3 | 7.2-8.3 |  | - | 216 | mg/L CaCO3 | - | 7.1 | 7.7 mg/L
| 194 |  | 20727 | 1999 | New Ecotox download | Stubblefield,W.A., B.L. Steadman, T.W. La Point, and H.L. Bergman |  | Freshwater | Oncorhynchus mykiss | Chordata | Fish | Fish | Heterotroph | AD | Resident |  | MOR | MORT | LC50 | 24 | NC | Chronic |  | 5300 | 574.2345 | M |  | 280 | 280 | mg/L CaCO3 | 7.2-8.3 |  | - | 216 | mg/L CaCO3 | - | 7.1 | 7.7 mg/L
| 194 |  | 20727 | 1999 | New Ecotox download | Stubblefield,W.A., B.L. Steadman, T.W. La Point, and H.L. Bergman |  | Freshwater | Oncorhynchus mykiss | Chordata | Fish | Fish | Heterotroph | AD | Resident |  | MOR | MORT | LC50 | 24 | NC | Chronic |  | 4100 | 444.2191 | M |  | 280 | 280 | mg/L CaCO3 | 7.2-8.3 |  | - | 216 | mg/L CaCO3 | - | 7.1 | 7.7 mg/L
| 194 |  | 20727 | 1999 | New Ecotox download | Stubblefield,W.A., B.L. Steadman, T.W. La Point, and H.L. Bergman |  | Freshwater | Oncorhynchus mykiss | Chordata | Fish | Fish | Heterotroph | AD | Resident |  | MOR | MORT | LC50 | 24 | NC | Chronic |  | 4600 | 498.3922 | M |  | 280 | 280 | mg/L CaCO3 | 7.2-8.3 |  | - | 216 | mg/L CaCO3 | - | 7.1 | 7.7 mg/L
| 194 |  | 20727 | 1999 | New Ecotox download | Stubblefield,W.A., B.L. Steadman, T.W. La Point, and H.L. Bergman |  | Freshwater | Oncorhynchus mykiss | Chordata | Fish | Fish | Heterotroph | AD | Resident |  | MOR | MORT | LC50 | 24 | NC | Chronic |  | 1900 | 205.8576 | M |  | 280 | 280 | mg/L CaCO3 | 7.2-8.3 |  | - | 216 | mg/L CaCO3 | - | 7.1 | 7.7 mg/L
| 194 |  | 20727 | 1999 | New Ecotox download | Stubblefield,W.A., B.L. Steadman, T.W. La Point, and H.L. Bergman |  | Freshwater | Oncorhynchus mykiss | Chordata | Fish | Fish | Heterotroph | AD | Resident |  | MOR | MORT | LC50 | 24 | NC | Chronic |  | 5300 | 574.2345 | M |  | 280 | 280 | mg/L CaCO3 | 7.2-8.3 |  | - | 216 | mg/L CaCO3 | - | 7.1 | 7.7 mg/L
| 194 |  | 20727 | 1999 | New Ecotox download | Stubblefield,W.A., B.L. Steadman, T.W. La Point, and H.L. Bergman |  | Freshwater | Oncorhynchus mykiss | Chordata | Fish | Fish | Heterotroph | AD | Resident |  | MOR | MORT | LC50 | 24 | NC | Chronic |  | 2100 | 227.5269 | M |  | 280 | 280 | mg/L CaCO3 | 7.2-8.3 |  | - | 216 | mg/L CaCO3 | - | 7.1 | 7.7 mg/L
| 194 |  | 20727 | 1999 | New Ecotox download | Stubblefield,W.A., B.L. Steadman, T.W. La Point, and H.L. Bergman |  | Freshwater | Oncorhynchus mykiss | Chordata | Fish | Fish | Heterotroph | AD | Resident |  | MOR | MORT | LC50 | 24 | NC | Chronic |  | 1800 | 195.023 | M |  | 280 | 280 | mg/L CaCO3 | 7.2-8.3 |  | - | 216 | mg/L CaCO3 | - | 7.1 | 7.7 mg/L
| 194 |  | 20727 | 1999 | New Ecotox download | Stubblefield,W.A., B.L. Steadman, T.W. La Point, and H.L. Bergman |  | Freshwater | Oncorhynchus mykiss | Chordata | Fish | Fish | Heterotroph | AD | Resident |  | MOR | MORT | LC50 | 24 | NC | Chronic |  | 4100 | 444.2191 | M |  | 280 | 280 | mg/L CaCO3 | 7.2-8.3 |  | - | 216 | mg/L CaCO3 | - | 7.1 | 7.7 mg/L
| 194 |  | 20727 | 1999 | New Ecotox download | Stubblefield,W.A., B.L. Steadman, T.W. La Point, and H.L. Bergman |  | Freshwater | Oncorhynchus mykiss | Chordata | Fish | Fish | Heterotroph | AD | Resident |  | MOR | MORT | LC50 | 24 | NC | Chronic |  | 2700 | 292.5346 | M |  | 280 | 280 | mg/L CaCO3 | 7.2-8.3 |  | - | 216 | mg/L CaCO3 | - | 7.1 | 7.7 mg/L
| 194 |  | 20727 | 1999 | New Ecotox download | Stubblefield,W.A., B.L. Steadman, T.W. La Point, and H.L. Bergman |  | Freshwater | Oncorhynchus mykiss | Chordata | Fish | Fish | Heterotroph | AD | Resident |  | MOR | MORT | LC50 | 24 | NC | Chronic |  | 2700 | 292.5346 | M |  | 280 | 280 | mg/L CaCO3 | 7.2-8.3 |  | - | 216 | mg/L CaCO3 | - | 7.1 | 7.7 mg/L
| 194 |  | 20727 | 1999 | New Ecotox download | Stubblefield,W.A., B.L. Steadman, T.W. La Point, and H.L. Bergman |  | Freshwater | Oncorhynchus mykiss | Chordata | Fish | Fish | Heterotroph | AD | Resident |  | MOR | MORT | LC50 | 24 | NC | Chronic |  | 3300 | 357.5422 | M |  | 280 | 280 | mg/L CaCO3 | 7.2-8.3 |  | - | 216 | mg/L CaCO3 | - | 7.1 | 7.7 mg/L
| 194 |  | 20727 | 1999 | New Ecotox download | Stubblefield,W.A., B.L. Steadman, T.W. La Point, and H.L. Bergman |  | Freshwater | Oncorhynchus mykiss | Chordata | Fish | Fish | Heterotroph | AD | Resident |  | MOR | MORT | LC50 | 24 | NC | Chronic |  | 3900 | 422.5499 | M |  | 280 | 280 | mg/L CaCO3 | 7.2-8.3 |  | - | 216 | mg/L CaCO3 | - | 7.1 | 7.7 mg/L
| 194 |  | 20727 | 1999 | New Ecotox download | Stubblefield,W.A., B.L. Steadman, T.W. La Point, and H.L. Bergman |  | Freshwater | Oncorhynchus mykiss | Chordata | Fish | Fish | Heterotroph | AD | Resident |  | MOR | MORT | LC50 | 24 | NC | Chronic |  | 2500 | 270.8653 | M |  | 280 | 280 | mg/L CaCO3 | 7.2-8.3 |  | - | 216 | mg/L CaCO3 | - | 7.1 | 7.7 mg/L
| 194 |  | 20727 | 1999 | New Ecotox download | Stubblefield,W.A., B.L. Steadman, T.W. La Point, and H.L. Bergman |  | Freshwater | Oncorhynchus mykiss | Chordata | Fish | Fish | Heterotroph | AD | Resident |  | MOR | MORT | LC50 | 24 | NC | Chronic |  | 2100 | 227.5269 | M |  | 280 | 280 | mg/L CaCO3 | 7.2-8.3 |  | - | 216 | mg/L CaCO3 | - | 7.1 | 7.7 mg/L
2909.884
| 194 |  | 20727 | 1999 | New Ecotox download | Stubblefield,W.A., B.L. Steadman, T.W. La Point, and H.L. Bergman |  | Freshwater | Oncorhynchus mykiss | Chordata | Fish | Fish | Heterotroph | AD | Resident |  | MOR | MORT | LC50 | 24.5417 | NC | Chronic |  | 3700 | 400.8807 | M |  | 280 | 280 | mg/L CaCO3 | 7.2-8.3 |  | - | 216 | mg/L CaCO3 | - | 7.1 | 7.7 mg/L
| 194 |  | 20727 | 1999 | New Ecotox download | Stubblefield,W.A., B.L. Steadman, T.W. La Point, and H.L. Bergman |  | Freshwater | Oncorhynchus mykiss | Chordata | Fish | Fish | Heterotroph | AD | Resident |  | MOR | MORT | LC50 | 25 | NC | Chronic |  | 3700 | 400.8807 | M |  | 280 | 280 | mg/L CaCO3 | 7.2-8.3 |  | - | 216 | mg/L CaCO3 | - | 7.1 | 7.7 mg/L
| 194 |  | 20727 | 1999 | New Ecotox download | Stubblefield,W.A., B.L. Steadman, T.W. La Point, and H.L. Bergman |  | Freshwater | Oncorhynchus mykiss | Chordata | Fish | Fish | Heterotroph | AD | Resident |  | MOR | MORT | LC50 | 25 | NC | Chronic |  | 1300 | 140.85 | M |  | 280 | 280 | mg/L CaCO3 | 7.2-8.3 |  | - | 216 | mg/L CaCO3 | - | 7.1 | 7.7 mg/L
| 194 |  | 20727 | 1999 | New Ecotox download | Stubblefield,W.A., B.L. Steadman, T.W. La Point, and H.L. Bergman |  | Freshwater | Oncorhynchus mykiss | Chordata | Fish | Fish | Heterotroph | AD | Resident |  | MOR | MORT | LC50 | 25 | NC | Chronic |  | 1700 | 184.1884 | M |  | 280 | 280 | mg/L CaCO3 | 7.2-8.3 |  | - | 216 | mg/L CaCO3 | - | 7.1 | 7.7 mg/L
| 194 |  | 20727 | 1999 | New Ecotox download | Stubblefield,W.A., B.L. Steadman, T.W. La Point, and H.L. Bergman |  | Freshwater | Oncorhynchus mykiss | Chordata | Fish | Fish | Heterotroph | AD | Resident |  | MOR | MORT | LC50 | 25 | NC | Chronic |  | 2500 | 270.8653 | M |  | 280 | 280 | mg/L CaCO3 | 7.2-8.3 |  | - | 216 | mg/L CaCO3 | - | 7.1 | 7.7 mg/L
| 194 |  | 20727 | 1999 | New Ecotox download | Stubblefield,W.A., B.L. Steadman, T.W. La Point, and H.L. Bergman |  | Freshwater | Oncorhynchus mykiss | Chordata | Fish | Fish | Heterotroph | AD | Resident |  | MOR | MORT | LC50 | 25 | NC | Chronic |  | 1600 | 173.3538 | M |  | 280 | 280 | mg/L CaCO3 | 7.2-8.3 |  | - | 216 | mg/L CaCO3 | - | 7.1 | 7.7 mg/L
| 194 |  | 20727 | 1999 | New Ecotox download | Stubblefield,W.A., B.L. Steadman, T.W. La Point, and H.L. Bergman |  | Freshwater | Oncorhynchus mykiss | Chordata | Fish | Fish | Heterotroph | AD | Resident |  | MOR | MORT | LC50 | 25 | NC | Chronic |  | 2100 | 227.5269 | M |  | 280 | 280 | mg/L CaCO3 | 7.2-8.3 |  | - | 216 | mg/L CaCO3 | - | 7.1 | 7.7 mg/L
| 194 |  | 20727 | 1999 | New Ecotox download | Stubblefield,W.A., B.L. Steadman, T.W. La Point, and H.L. Bergman |  | Freshwater | Oncorhynchus mykiss | Chordata | Fish | Fish | Heterotroph | AD | Resident |  | MOR | MORT | LC50 | 25 | NC | Chronic |  | 1600 | 173.3538 | M |  | 280 | 280 | mg/L CaCO3 | 7.2-8.3 |  | - | 216 | mg/L CaCO3 | - | 7.1 | 7.7 mg/L
| 194 |  | 20727 | 1999 | New Ecotox download | Stubblefield,W.A., B.L. Steadman, T.W. La Point, and H.L. Bergman |  | Freshwater | Oncorhynchus mykiss | Chordata | Fish | Fish | Heterotroph | AD | Resident |  | MOR | MORT | LC50 | 25 | NC | Chronic |  | 1700 | 184.1884 | M |  | 280 | 280 | mg/L CaCO3 | 7.2-8.3 |  | - | 216 | mg/L CaCO3 | - | 7.1 | 7.7 mg/L
| 194 |  | 20727 | 1999 | New Ecotox download | Stubblefield,W.A., B.L. Steadman, T.W. La Point, and H.L. Bergman |  | Freshwater | Oncorhynchus mykiss | Chordata | Fish | Fish | Heterotroph | AD | Resident |  | MOR | MORT | LC50 | 25 | NC | Chronic |  | 3300 | 357.5422 | M |  | 280 | 280 | mg/L CaCO3 | 7.2-8.3 |  | - | 216 | mg/L CaCO3 | - | 7.1 | 7.7 mg/L
| 194 |  | 20727 | 1999 | New Ecotox download | Stubblefield,W.A., B.L. Steadman, T.W. La Point, and H.L. Bergman |  | Freshwater | Oncorhynchus mykiss | Chordata | Fish | Fish | Heterotroph | AD | Resident |  | MOR | MORT | LC50 | 25 | NC | Chronic |  | 3700 | 400.8807 | M |  | 280 | 280 | mg/L CaCO3 | 7.2-8.3 |  | - | 216 | mg/L CaCO3 | - | 7.1 | 7.7 mg/L
| 194 |  | 20727 | 1999 | New Ecotox download | Stubblefield,W.A., B.L. Steadman, T.W. La Point, and H.L. Bergman |  | Freshwater | Oncorhynchus mykiss | Chordata | Fish | Fish | Heterotroph | AD | Resident |  | MOR | MORT | LC50 | 25 | NC | Chronic |  | 3300 | 357.5422 | M |  | 280 | 280 | mg/L CaCO3 | 7.2-8.3 |  | - | 216 | mg/L CaCO3 | - | 7.1 | 7.7 mg/L
| 194 |  | 20727 | 1999 | New Ecotox download | Stubblefield,W.A., B.L. Steadman, T.W. La Point, and H.L. Bergman |  | Freshwater | Oncorhynchus mykiss | Chordata | Fish | Fish | Heterotroph | AD | Resident |  | MOR | MORT | LC50 | 25 | NC | Chronic |  | 3000 | 325.0384 | M |  | 280 | 280 | mg/L CaCO3 | 7.2-8.3 |  | - | 216 | mg/L CaCO3 | - | 7.1 | 7.7 mg/L
| 194 |  | 20727 | 1999 | New Ecotox download | Stubblefield,W.A., B.L. Steadman, T.W. La Point, and H.L. Bergman |  | Freshwater | Oncorhynchus mykiss | Chordata | Fish | Fish | Heterotroph | AD | Resident |  | MOR | MORT | LC50 | 25 | NC | Chronic |  | 1700 | 184.1884 | M |  | 280 | 280 | mg/L CaCO3 | 7.2-8.3 |  | - | 216 | mg/L CaCO3 | - | 7.1 | 7.7 mg/L
| 194 |  | 20727 | 1999 | New Ecotox download | Stubblefield,W.A., B.L. Steadman, T.W. La Point, and H.L. Bergman |  | Freshwater | Oncorhynchus mykiss | Chordata | Fish | Fish | Heterotroph | AD | Resident |  | MOR | MORT | LC50 | 25 | NC | Chronic |  | 1700 | 184.1884 | M |  | 280 | 280 | mg/L CaCO3 | 7.2-8.3 |  | - | 216 | mg/L CaCO3 | - | 7.1 | 7.7 mg/L
| 194 |  | 20727 | 1999 | New Ecotox download | Stubblefield,W.A., B.L. Steadman, T.W. La Point, and H.L. Bergman |  | Freshwater | Oncorhynchus mykiss | Chordata | Fish | Fish | Heterotroph | AD | Resident |  | MOR | MORT | LC50 | 25 | NC | Chronic |  | 1500 | 162.5192 | M |  | 280 | 280 | mg/L CaCO3 | 7.2-8.3 |  | - | 216 | mg/L CaCO3 | - | 7.1 | 7.7 mg/L
| 194 |  | 20727 | 1999 | New Ecotox download | Stubblefield,W.A., B.L. Steadman, T.W. La Point, and H.L. Bergman |  | Freshwater | Oncorhynchus mykiss | Chordata | Fish | Fish | Heterotroph | AD | Resident |  | MOR | MORT | LC50 | 25 | NC | Chronic |  | 1500 | 162.5192 | M |  | 280 | 280 | mg/L CaCO3 | 7.2-8.3 |  | - | 216 | mg/L CaCO3 | - | 7.1 | 7.7 mg/L
| 194 |  | 20727 | 1999 | New Ecotox download | Stubblefield,W.A., B.L. Steadman, T.W. La Point, and H.L. Bergman |  | Freshwater | Oncorhynchus mykiss | Chordata | Fish | Fish | Heterotroph | AD | Resident |  | MOR | MORT | LC50 | 25 | NC | Chronic |  | 1500 | 162.5192 | M |  | 280 | 280 | mg/L CaCO3 | 7.2-8.3 |  | - | 216 | mg/L CaCO3 | - | 7.1 | 7.7 mg/L
| 194 |  | 20727 | 1999 | New Ecotox download | Stubblefield,W.A., B.L. Steadman, T.W. La Point, and H.L. Bergman |  | Freshwater | Oncorhynchus mykiss | Chordata | Fish | Fish | Heterotroph | AD | Resident |  | MOR | MORT | LC50 | 25 | NC | Chronic |  | 1900 | 205.8576 | M |  | 280 | 280 | mg/L CaCO3 | 7.2-8.3 |  | - | 216 | mg/L CaCO3 | - | 7.1 | 7.7 mg/L
| 194 |  | 20727 | 1999 | New Ecotox download | Stubblefield,W.A., B.L. Steadman, T.W. La Point, and H.L. Bergman |  | Freshwater | Oncorhynchus mykiss | Chordata | Fish | Fish | Heterotroph | AD | Resident |  | MOR | MORT | LC50 | 25 | NC | Chronic |  | 1700 | 184.1884 | M |  | 280 | 280 | mg/L CaCO3 | 7.2-8.3 |  | - | 216 | mg/L CaCO3 | - | 7.1 | 7.7 mg/L
| 194 |  | 20727 | 1999 | New Ecotox download | Stubblefield,W.A., B.L. Steadman, T.W. La Point, and H.L. Bergman |  | Freshwater | Oncorhynchus mykiss | Chordata | Fish | Fish | Heterotroph | AD | Resident |  | MOR | MORT | LC50 | 25 | NC | Chronic |  | 1500 | 162.5192 | M |  | 280 | 280 | mg/L CaCO3 | 7.2-8.3 |  | - | 216 | mg/L CaCO3 | - | 7.1 | 7.7 mg/L
| 194 |  | 20727 | 1999 | New Ecotox download | Stubblefield,W.A., B.L. Steadman, T.W. La Point, and H.L. Bergman |  | Freshwater | Oncorhynchus mykiss | Chordata | Fish | Fish | Heterotroph | AD | Resident |  | MOR | MORT | LC50 | 25 | NC | Chronic |  | 3000 | 325.0384 | M |  | 280 | 280 | mg/L CaCO3 | 7.2-8.3 |  | - | 216 | mg/L CaCO3 | - | 7.1 | 7.7 mg/L
| 194 |  | 20727 | 1999 | New Ecotox download | Stubblefield,W.A., B.L. Steadman, T.W. La Point, and H.L. Bergman |  | Freshwater | Oncorhynchus mykiss | Chordata | Fish | Fish | Heterotroph | AD | Resident |  | MOR | MORT | LC50 | 25 | NC | Chronic |  | 3000 | 325.0384 | M |  | 280 | 280 | mg/L CaCO3 | 7.2-8.3 |  | - | 216 | mg/L CaCO3 | - | 7.1 | 7.7 mg/L
| 194 |  | 20727 | 1999 | New Ecotox download | Stubblefield,W.A., B.L. Steadman, T.W. La Point, and H.L. Bergman |  | Freshwater | Oncorhynchus mykiss | Chordata | Fish | Fish | Heterotroph | AD | Resident |  | MOR | MORT | LC50 | 25 | NC | Chronic |  | 3300 | 357.5422 | M |  | 280 | 280 | mg/L CaCO3 | 7.2-8.3 |  | - | 216 | mg/L CaCO3 | - | 7.1 | 7.7 mg/L
| 194 |  | 20727 | 1999 | New Ecotox download | Stubblefield,W.A., B.L. Steadman, T.W. La Point, and H.L. Bergman |  | Freshwater | Oncorhynchus mykiss | Chordata | Fish | Fish | Heterotroph | AD | Resident |  | MOR | MORT | LC50 | 25 | NC | Chronic |  | 3700 | 400.8807 | M |  | 280 | 280 | mg/L CaCO3 | 7.2-8.3 |  | - | 216 | mg/L CaCO3 | - | 7.1 | 7.7 mg/L
| 194 |  | 20727 | 1999 | New Ecotox download | Stubblefield,W.A., B.L. Steadman, T.W. La Point, and H.L. Bergman |  | Freshwater | Oncorhynchus mykiss | Chordata | Fish | Fish | Heterotroph | AD | Resident |  | MOR | MORT | LC50 | 25 | NC | Chronic |  | 1300 | 140.85 | M |  | 280 | 280 | mg/L CaCO3 | 7.2-8.3 |  | - | 216 | mg/L CaCO3 | - | 7.1 | 7.7 mg/L
| 194 |  | 20727 | 1999 | New Ecotox download | Stubblefield,W.A., B.L. Steadman, T.W. La Point, and H.L. Bergman |  | Freshwater | Oncorhynchus mykiss | Chordata | Fish | Fish | Heterotroph | AD | Resident |  | MOR | MORT | LC50 | 25 | NC | Chronic |  | 1500 | 162.5192 | M |  | 280 | 280 | mg/L CaCO3 | 7.2-8.3 |  | - | 216 | mg/L CaCO3 | - | 7.1 | 7.7 mg/L
| 194 |  | 20727 | 1999 | New Ecotox download | Stubblefield,W.A., B.L. Steadman, T.W. La Point, and H.L. Bergman |  | Freshwater | Oncorhynchus mykiss | Chordata | Fish | Fish | Heterotroph | AD | Resident |  | MOR | MORT | LC50 | 25 | NC | Chronic |  | 1500 | 162.5192 | M |  | 280 | 280 | mg/L CaCO3 | 7.2-8.3 |  | - | 216 | mg/L CaCO3 | - | 7.1 | 7.7 mg/L
| 194 |  | 20727 | 1999 | New Ecotox download | Stubblefield,W.A., B.L. Steadman, T.W. La Point, and H.L. Bergman |  | Freshwater | Oncorhynchus mykiss | Chordata | Fish | Fish | Heterotroph | AD | Resident |  | MOR | MORT | LC50 | 25 | NC | Chronic |  | 1700 | 184.1884 | M |  | 280 | 280 | mg/L CaCO3 | 7.2-8.3 |  | - | 216 | mg/L CaCO3 | - | 7.1 | 7.7 mg/L
| 194 |  | 20727 | 1999 | New Ecotox download | Stubblefield,W.A., B.L. Steadman, T.W. La Point, and H.L. Bergman |  | Freshwater | Oncorhynchus mykiss | Chordata | Fish | Fish | Heterotroph | AD | Resident |  | MOR | MORT | LC50 | 25 | NC | Chronic |  | 1500 | 162.5192 | M |  | 280 | 280 | mg/L CaCO3 | 7.2-8.3 |  | - | 216 | mg/L CaCO3 | - | 7.1 | 7.7 mg/L
| 194 |  | 20727 | 1999 | New Ecotox download | Stubblefield,W.A., B.L. Steadman, T.W. La Point, and H.L. Bergman |  | Freshwater | Oncorhynchus mykiss | Chordata | Fish | Fish | Heterotroph | AD | Resident |  | MOR | MORT | LC50 | 25 | NC | Chronic |  | 1050 | 113.7634 | M |  | 280 | 280 | mg/L CaCO3 | 7.2-8.3 |  | - | 216 | mg/L CaCO3 | - | 7.1 | 7.7 mg/L
| 194 |  | 20727 | 1999 | New Ecotox download | Stubblefield,W.A., B.L. Steadman, T.W. La Point, and H.L. Bergman |  | Freshwater | Oncorhynchus mykiss | Chordata | Fish | Fish | Heterotroph | AD | Resident |  | MOR | MORT | LC50 | 25 | NC | Chronic |  | 3000 | 325.0384 | M |  | 280 | 280 | mg/L CaCO3 | 7.2-8.3 |  | - | 216 | mg/L CaCO3 | - | 7.1 | 7.7 mg/L
| 194 |  | 20727 | 1999 | New Ecotox download | Stubblefield,W.A., B.L. Steadman, T.W. La Point, and H.L. Bergman |  | Freshwater | Oncorhynchus mykiss | Chordata | Fish | Fish | Heterotroph | AD | Resident |  | MOR | MORT | LC50 | 25 | NC | Chronic |  | 1000 | 108.3461 | M |  | 280 | 280 | mg/L CaCO3 | 7.2-8.3 |  | - | 216 | mg/L CaCO3 | - | 7.1 | 7.7 mg/L
| 194 |  | 20727 | 1999 | New Ecotox download | Stubblefield,W.A., B.L. Steadman, T.W. La Point, and H.L. Bergman |  | Freshwater | Oncorhynchus mykiss | Chordata | Fish | Fish | Heterotroph | AD | Resident |  | MOR | MORT | LC50 | 25 | NC | Chronic |  | 3300 | 357.5422 | M |  | 280 | 280 | mg/L CaCO3 | 7.2-8.3 |  | - | 216 | mg/L CaCO3 | - | 7.1 | 7.7 mg/L
| 194 |  | 20727 | 1999 | New Ecotox download | Stubblefield,W.A., B.L. Steadman, T.W. La Point, and H.L. Bergman |  | Freshwater | Oncorhynchus mykiss | Chordata | Fish | Fish | Heterotroph | AD | Resident |  | MOR | MORT | LC50 | 25 | NC | Chronic |  | 3300 | 357.5422 | M |  | 280 | 280 | mg/L CaCO3 | 7.2-8.3 |  | - | 216 | mg/L CaCO3 | - | 7.1 | 7.7 mg/L
| 194 |  | 20727 | 1999 | New Ecotox download | Stubblefield,W.A., B.L. Steadman, T.W. La Point, and H.L. Bergman |  | Freshwater | Oncorhynchus mykiss | Chordata | Fish | Fish | Heterotroph | AD | Resident |  | MOR | MORT | LC50 | 25 | NC | Chronic |  | 2800 | 303.3692 | M |  | 280 | 280 | mg/L CaCO3 | 7.2-8.3 |  | - | 216 | mg/L CaCO3 | - | 7.1 | 7.7 mg/L
2085.6352
| 194 |  | 20727 | 1999 | New Ecotox download | Stubblefield,W.A., B.L. Steadman, T.W. La Point, and H.L. Bergman |  | Freshwater | Oncorhynchus mykiss | Chordata | Fish | Fish | Heterotroph | AD | Resident |  | MOR | MORT | LC50 | 26 | NC | Chronic |  | 2900 | 314.2038 | M |  | 280 | 280 | mg/L CaCO3 | 7.2-8.3 |  | - | 216 | mg/L CaCO3 | - | 7.1 | 7.7 mg/L
| 194 |  | 20727 | 1999 | New Ecotox download | Stubblefield,W.A., B.L. Steadman, T.W. La Point, and H.L. Bergman |  | Freshwater | Oncorhynchus mykiss | Chordata | Fish | Fish | Heterotroph | AD | Resident |  | MOR | MORT | LC50 | 26 | NC | Chronic |  | 2800 | 303.3692 | M |  | 280 | 280 | mg/L CaCO3 | 7.2-8.3 |  | - | 216 | mg/L CaCO3 | - | 7.1 | 7.7 mg/L
| 194 |  | 20727 | 1999 | New Ecotox download | Stubblefield,W.A., B.L. Steadman, T.W. La Point, and H.L. Bergman |  | Freshwater | Oncorhynchus mykiss | Chordata | Fish | Fish | Heterotroph | AD | Resident |  | MOR | MORT | LC50 | 26 | NC | Chronic |  | 2800 | 303.3692 | M |  | 280 | 280 | mg/L CaCO3 | 7.2-8.3 |  | - | 216 | mg/L CaCO3 | - | 7.1 | 7.7 mg/L
| 194 |  | 20727 | 1999 | New Ecotox download | Stubblefield,W.A., B.L. Steadman, T.W. La Point, and H.L. Bergman |  | Freshwater | Oncorhynchus mykiss | Chordata | Fish | Fish | Heterotroph | AD | Resident |  | MOR | MORT | LC50 | 26 | NC | Chronic |  | 1500 | 162.5192 | M |  | 280 | 280 | mg/L CaCO3 | 7.2-8.3 |  | - | 216 | mg/L CaCO3 | - | 7.1 | 7.7 mg/L
| 194 |  | 20727 | 1999 | New Ecotox download | Stubblefield,W.A., B.L. Steadman, T.W. La Point, and H.L. Bergman |  | Freshwater | Oncorhynchus mykiss | Chordata | Fish | Fish | Heterotroph | AD | Resident |  | MOR | MORT | LC50 | 26 | NC | Chronic |  | 3100 | 335.873 | M |  | 280 | 280 | mg/L CaCO3 | 7.2-8.3 |  | - | 216 | mg/L CaCO3 | - | 7.1 | 7.7 mg/L
| 194 |  | 20727 | 1999 | New Ecotox download | Stubblefield,W.A., B.L. Steadman, T.W. La Point, and H.L. Bergman |  | Freshwater | Oncorhynchus mykiss | Chordata | Fish | Fish | Heterotroph | AD | Resident |  | MOR | MORT | LC50 | 26 | NC | Chronic |  | 1500 | 162.5192 | M |  | 280 | 280 | mg/L CaCO3 | 7.2-8.3 |  | - | 216 | mg/L CaCO3 | - | 7.1 | 7.7 mg/L
| 194 |  | 20727 | 1999 | New Ecotox download | Stubblefield,W.A., B.L. Steadman, T.W. La Point, and H.L. Bergman |  | Freshwater | Oncorhynchus mykiss | Chordata | Fish | Fish | Heterotroph | AD | Resident |  | MOR | MORT | LC50 | 26 | NC | Chronic |  | 1100 | 119.1807 | M |  | 280 | 280 | mg/L CaCO3 | 7.2-8.3 |  | - | 216 | mg/L CaCO3 | - | 7.1 | 7.7 mg/L
| 194 |  | 20727 | 1999 | New Ecotox download | Stubblefield,W.A., B.L. Steadman, T.W. La Point, and H.L. Bergman |  | Freshwater | Oncorhynchus mykiss | Chordata | Fish | Fish | Heterotroph | AD | Resident |  | MOR | MORT | LC50 | 26 | NC | Chronic |  | 1500 | 162.5192 | M |  | 280 | 280 | mg/L CaCO3 | 7.2-8.3 |  | - | 216 | mg/L CaCO3 | - | 7.1 | 7.7 mg/L
| 194 |  | 20727 | 1999 | New Ecotox download | Stubblefield,W.A., B.L. Steadman, T.W. La Point, and H.L. Bergman |  | Freshwater | Oncorhynchus mykiss | Chordata | Fish | Fish | Heterotroph | AD | Resident |  | MOR | MORT | LC50 | 26 | NC | Chronic |  | 950 | 102.9288 | M |  | 280 | 280 | mg/L CaCO3 | 7.2-8.3 |  | - | 216 | mg/L CaCO3 | - | 7.1 | 7.7 mg/L
| 194 |  | 20727 | 1999 | New Ecotox download | Stubblefield,W.A., B.L. Steadman, T.W. La Point, and H.L. Bergman |  | Freshwater | Oncorhynchus mykiss | Chordata | Fish | Fish | Heterotroph | AD | Resident |  | MOR | MORT | LC50 | 26 | NC | Chronic |  | 2800 | 303.3692 | M |  | 280 | 280 | mg/L CaCO3 | 7.2-8.3 |  | - | 216 | mg/L CaCO3 | - | 7.1 | 7.7 mg/L
| 194 |  | 20727 | 1999 | New Ecotox download | Stubblefield,W.A., B.L. Steadman, T.W. La Point, and H.L. Bergman |  | Freshwater | Oncorhynchus mykiss | Chordata | Fish | Fish | Heterotroph | AD | Resident |  | MOR | MORT | LC50 | 26 | NC | Chronic |  | 1300 | 140.85 | M |  | 280 | 280 | mg/L CaCO3 | 7.2-8.3 |  | - | 216 | mg/L CaCO3 | - | 7.1 | 7.7 mg/L
| 194 |  | 20727 | 1999 | New Ecotox download | Stubblefield,W.A., B.L. Steadman, T.W. La Point, and H.L. Bergman |  | Freshwater | Oncorhynchus mykiss | Chordata | Fish | Fish | Heterotroph | AD | Resident |  | MOR | MORT | LC50 | 26 | NC | Chronic |  | 950 | 102.9288 | M |  | 280 | 280 | mg/L CaCO3 | 7.2-8.3 |  | - | 216 | mg/L CaCO3 | - | 7.1 | 7.7 mg/L
| 194 |  | 20727 | 1999 | New Ecotox download | Stubblefield,W.A., B.L. Steadman, T.W. La Point, and H.L. Bergman |  | Freshwater | Oncorhynchus mykiss | Chordata | Fish | Fish | Heterotroph | AD | Resident |  | MOR | MORT | LC50 | 26 | NC | Chronic |  | 1500 | 162.5192 | M |  | 280 | 280 | mg/L CaCO3 | 7.2-8.3 |  | - | 216 | mg/L CaCO3 | - | 7.1 | 7.7 mg/L
| 194 |  | 20727 | 1999 | New Ecotox download | Stubblefield,W.A., B.L. Steadman, T.W. La Point, and H.L. Bergman |  | Freshwater | Oncorhynchus mykiss | Chordata | Fish | Fish | Heterotroph | AD | Resident |  | MOR | MORT | LC50 | 26 | NC | Chronic |  | 2900 | 314.2038 | M |  | 280 | 280 | mg/L CaCO3 | 7.2-8.3 |  | - | 216 | mg/L CaCO3 | - | 7.1 | 7.7 mg/L
| 194 |  | 20727 | 1999 | New Ecotox download | Stubblefield,W.A., B.L. Steadman, T.W. La Point, and H.L. Bergman |  | Freshwater | Oncorhynchus mykiss | Chordata | Fish | Fish | Heterotroph | AD | Resident |  | MOR | MORT | LC50 | 26 | NC | Chronic |  | 1100 | 119.1807 | M |  | 280 | 280 | mg/L CaCO3 | 7.2-8.3 |  | - | 216 | mg/L CaCO3 | - | 7.1 | 7.7 mg/L
| 194 |  | 20727 | 1999 | New Ecotox download | Stubblefield,W.A., B.L. Steadman, T.W. La Point, and H.L. Bergman |  | Freshwater | Oncorhynchus mykiss | Chordata | Fish | Fish | Heterotroph | AD | Resident |  | MOR | MORT | LC50 | 26 | NC | Chronic |  | 2900 | 314.2038 | M |  | 280 | 280 | mg/L CaCO3 | 7.2-8.3 |  | - | 216 | mg/L CaCO3 | - | 7.1 | 7.7 mg/L
| 194 |  | 20727 | 1999 | New Ecotox download | Stubblefield,W.A., B.L. Steadman, T.W. La Point, and H.L. Bergman |  | Freshwater | Oncorhynchus mykiss | Chordata | Fish | Fish | Heterotroph | AD | Resident |  | MOR | MORT | LC50 | 26 | NC | Chronic |  | 2700 | 292.5346 | M |  | 280 | 280 | mg/L CaCO3 | 7.2-8.3 |  | - | 216 | mg/L CaCO3 | - | 7.1 | 7.7 mg/L
| 194 |  | 20727 | 1999 | New Ecotox download | Stubblefield,W.A., B.L. Steadman, T.W. La Point, and H.L. Bergman |  | Freshwater | Oncorhynchus mykiss | Chordata | Fish | Fish | Heterotroph | AD | Resident |  | MOR | MORT | LC50 | 26 | NC | Chronic |  | 1000 | 108.3461 | M |  | 280 | 280 | mg/L CaCO3 | 7.2-8.3 |  | - | 216 | mg/L CaCO3 | - | 7.1 | 7.7 mg/L
| 194 |  | 20727 | 1999 | New Ecotox download | Stubblefield,W.A., B.L. Steadman, T.W. La Point, and H.L. Bergman |  | Freshwater | Oncorhynchus mykiss | Chordata | Fish | Fish | Heterotroph | AD | Resident |  | MOR | MORT | LC50 | 26 | NC | Chronic |  | 1400 | 151.6846 | M |  | 280 | 280 | mg/L CaCO3 | 7.2-8.3 |  | - | 216 | mg/L CaCO3 | - | 7.1 | 7.7 mg/L
| 194 |  | 20727 | 1999 | New Ecotox download | Stubblefield,W.A., B.L. Steadman, T.W. La Point, and H.L. Bergman |  | Freshwater | Oncorhynchus mykiss | Chordata | Fish | Fish | Heterotroph | AD | Resident |  | MOR | MORT | LC50 | 26 | NC | Chronic |  | 1400 | 151.6846 | M |  | 280 | 280 | mg/L CaCO3 | 7.2-8.3 |  | - | 216 | mg/L CaCO3 | - | 7.1 | 7.7 mg/L
| 194 |  | 20727 | 1999 | New Ecotox download | Stubblefield,W.A., B.L. Steadman, T.W. La Point, and H.L. Bergman |  | Freshwater | Oncorhynchus mykiss | Chordata | Fish | Fish | Heterotroph | AD | Resident |  | MOR | MORT | LC50 | 26 | NC | Chronic |  | 700 | 75.8423 | M |  | 280 | 280 | mg/L CaCO3 | 7.2-8.3 |  | - | 216 | mg/L CaCO3 | - | 7.1 | 7.7 mg/L
| 194 |  | 20727 | 1999 | New Ecotox download | Stubblefield,W.A., B.L. Steadman, T.W. La Point, and H.L. Bergman |  | Freshwater | Oncorhynchus mykiss | Chordata | Fish | Fish | Heterotroph | AD | Resident |  | MOR | MORT | LC50 | 26 | NC | Chronic |  | 2900 | 314.2038 | M |  | 280 | 280 | mg/L CaCO3 | 7.2-8.3 |  | - | 216 | mg/L CaCO3 | - | 7.1 | 7.7 mg/L
| 194 |  | 20727 | 1999 | New Ecotox download | Stubblefield,W.A., B.L. Steadman, T.W. La Point, and H.L. Bergman |  | Freshwater | Oncorhynchus mykiss | Chordata | Fish | Fish | Heterotroph | AD | Resident |  | MOR | MORT | LC50 | 26 | NC | Chronic |  | 800 | 86.6769 | M |  | 280 | 280 | mg/L CaCO3 | 7.2-8.3 |  | - | 216 | mg/L CaCO3 | - | 7.1 | 7.7 mg/L
| 194 |  | 20727 | 1999 | New Ecotox download | Stubblefield,W.A., B.L. Steadman, T.W. La Point, and H.L. Bergman |  | Freshwater | Oncorhynchus mykiss | Chordata | Fish | Fish | Heterotroph | AD | Resident |  | MOR | MORT | LC50 | 26 | NC | Chronic |  | 2700 | 292.5346 | M |  | 280 | 280 | mg/L CaCO3 | 7.2-8.3 |  | - | 216 | mg/L CaCO3 | - | 7.1 | 7.7 mg/L
1685.6051
| 194 |  | 20727 | 1999 | New Ecotox download | Stubblefield,W.A., B.L. Steadman, T.W. La Point, and H.L. Bergman |  | Freshwater | Oncorhynchus mykiss | Chordata | Fish | Fish | Heterotroph | AD | Resident |  | MOR | MORT | LC50 | 27 | NC | Chronic |  | 2800 | 303.3692 | M |  | 280 | 280 | mg/L CaCO3 | 7.2-8.3 |  | - | 216 | mg/L CaCO3 | - | 7.1 | 7.7 mg/L
| 194 |  | 20727 | 1999 | New Ecotox download | Stubblefield,W.A., B.L. Steadman, T.W. La Point, and H.L. Bergman |  | Freshwater | Oncorhynchus mykiss | Chordata | Fish | Fish | Heterotroph | AD | Resident |  | MOR | MORT | LC50 | 27 | NC | Chronic |  | 800 | 86.6769 | M |  | 280 | 280 | mg/L CaCO3 | 7.2-8.3 |  | - | 216 | mg/L CaCO3 | - | 7.1 | 7.7 mg/L
| 194 |  | 20727 | 1999 | New Ecotox download | Stubblefield,W.A., B.L. Steadman, T.W. La Point, and H.L. Bergman |  | Freshwater | Oncorhynchus mykiss | Chordata | Fish | Fish | Heterotroph | AD | Resident |  | MOR | MORT | LC50 | 27 | NC | Chronic |  | 700 | 75.8423 | M |  | 280 | 280 | mg/L CaCO3 | 7.2-8.3 |  | - | 216 | mg/L CaCO3 | - | 7.1 | 7.7 mg/L
| 194 |  | 20727 | 1999 | New Ecotox download | Stubblefield,W.A., B.L. Steadman, T.W. La Point, and H.L. Bergman |  | Freshwater | Oncorhynchus mykiss | Chordata | Fish | Fish | Heterotroph | AD | Resident |  | MOR | MORT | LC50 | 27 | NC | Chronic |  | 2300 | 249.1961 | M |  | 280 | 280 | mg/L CaCO3 | 7.2-8.3 |  | - | 216 | mg/L CaCO3 | - | 7.1 | 7.7 mg/L
| 194 |  | 20727 | 1999 | New Ecotox download | Stubblefield,W.A., B.L. Steadman, T.W. La Point, and H.L. Bergman |  | Freshwater | Oncorhynchus mykiss | Chordata | Fish | Fish | Heterotroph | AD | Resident |  | MOR | MORT | LC50 | 27 | NC | Chronic |  | 1300 | 140.85 | M |  | 280 | 280 | mg/L CaCO3 | 7.2-8.3 |  | - | 216 | mg/L CaCO3 | - | 7.1 | 7.7 mg/L
| 194 |  | 20727 | 1999 | New Ecotox download | Stubblefield,W.A., B.L. Steadman, T.W. La Point, and H.L. Bergman |  | Freshwater | Oncorhynchus mykiss | Chordata | Fish | Fish | Heterotroph | AD | Resident |  | MOR | MORT | LC50 | 27 | NC | Chronic |  | 700 | 75.8423 | M |  | 280 | 280 | mg/L CaCO3 | 7.2-8.3 |  | - | 216 | mg/L CaCO3 | - | 7.1 | 7.7 mg/L
| 194 |  | 20727 | 1999 | New Ecotox download | Stubblefield,W.A., B.L. Steadman, T.W. La Point, and H.L. Bergman |  | Freshwater | Oncorhynchus mykiss | Chordata | Fish | Fish | Heterotroph | AD | Resident |  | MOR | MORT | LC50 | 27 | NC | Chronic |  | 700 | 75.8423 | M |  | 280 | 280 | mg/L CaCO3 | 7.2-8.3 |  | - | 216 | mg/L CaCO3 | - | 7.1 | 7.7 mg/L
| 194 |  | 20727 | 1999 | New Ecotox download | Stubblefield,W.A., B.L. Steadman, T.W. La Point, and H.L. Bergman |  | Freshwater | Oncorhynchus mykiss | Chordata | Fish | Fish | Heterotroph | AD | Resident |  | MOR | MORT | LC50 | 27 | NC | Chronic |  | 1400 | 151.6846 | M |  | 280 | 280 | mg/L CaCO3 | 7.2-8.3 |  | - | 216 | mg/L CaCO3 | - | 7.1 | 7.7 mg/L
| 194 |  | 20727 | 1999 | New Ecotox download | Stubblefield,W.A., B.L. Steadman, T.W. La Point, and H.L. Bergman |  | Freshwater | Oncorhynchus mykiss | Chordata | Fish | Fish | Heterotroph | AD | Resident |  | MOR | MORT | LC50 | 27 | NC | Chronic |  | 2500 | 270.8653 | M |  | 280 | 280 | mg/L CaCO3 | 7.2-8.3 |  | - | 216 | mg/L CaCO3 | - | 7.1 | 7.7 mg/L
| 194 |  | 20727 | 1999 | New Ecotox download | Stubblefield,W.A., B.L. Steadman, T.W. La Point, and H.L. Bergman |  | Freshwater | Oncorhynchus mykiss | Chordata | Fish | Fish | Heterotroph | AD | Resident |  | MOR | MORT | LC50 | 27 | NC | Chronic |  | 1000 | 108.3461 | M |  | 280 | 280 | mg/L CaCO3 | 7.2-8.3 |  | - | 216 | mg/L CaCO3 | - | 7.1 | 7.7 mg/L
| 194 |  | 20727 | 1999 | New Ecotox download | Stubblefield,W.A., B.L. Steadman, T.W. La Point, and H.L. Bergman |  | Freshwater | Oncorhynchus mykiss | Chordata | Fish | Fish | Heterotroph | AD | Resident |  | MOR | MORT | LC50 | 27 | NC | Chronic |  | 2800 | 303.3692 | M |  | 280 | 280 | mg/L CaCO3 | 7.2-8.3 |  | - | 216 | mg/L CaCO3 | - | 7.1 | 7.7 mg/L
| 194 |  | 20727 | 1999 | New Ecotox download | Stubblefield,W.A., B.L. Steadman, T.W. La Point, and H.L. Bergman |  | Freshwater | Oncorhynchus mykiss | Chordata | Fish | Fish | Heterotroph | AD | Resident |  | MOR | MORT | LC50 | 27 | NC | Chronic |  | 800 | 86.6769 | M |  | 280 | 280 | mg/L CaCO3 | 7.2-8.3 |  | - | 216 | mg/L CaCO3 | - | 7.1 | 7.7 mg/L
| 194 |  | 20727 | 1999 | New Ecotox download | Stubblefield,W.A., B.L. Steadman, T.W. La Point, and H.L. Bergman |  | Freshwater | Oncorhynchus mykiss | Chordata | Fish | Fish | Heterotroph | AD | Resident |  | MOR | MORT | LC50 | 27 | NC | Chronic |  | 2500 | 270.8653 | M |  | 280 | 280 | mg/L CaCO3 | 7.2-8.3 |  | - | 216 | mg/L CaCO3 | - | 7.1 | 7.7 mg/L
| 194 |  | 20727 | 1999 | New Ecotox download | Stubblefield,W.A., B.L. Steadman, T.W. La Point, and H.L. Bergman |  | Freshwater | Oncorhynchus mykiss | Chordata | Fish | Fish | Heterotroph | AD | Resident |  | MOR | MORT | LC50 | 27 | NC | Chronic |  | 2900 | 314.2038 | M |  | 280 | 280 | mg/L CaCO3 | 7.2-8.3 |  | - | 216 | mg/L CaCO3 | - | 7.1 | 7.7 mg/L
| 194 |  | 20727 | 1999 | New Ecotox download | Stubblefield,W.A., B.L. Steadman, T.W. La Point, and H.L. Bergman |  | Freshwater | Oncorhynchus mykiss | Chordata | Fish | Fish | Heterotroph | AD | Resident |  | MOR | MORT | LC50 | 27 | NC | Chronic |  | 80 | 8.6677 | M |  | 280 | 280 | mg/L CaCO3 | 7.2-8.3 |  | - | 216 | mg/L CaCO3 | - | 7.1 | 7.7 mg/L
| 194 |  | 20727 | 1999 | New Ecotox download | Stubblefield,W.A., B.L. Steadman, T.W. La Point, and H.L. Bergman |  | Freshwater | Oncorhynchus mykiss | Chordata | Fish | Fish | Heterotroph | AD | Resident |  | MOR | MORT | LC50 | 27 | NC | Chronic |  | 2200 | 238.3615 | M |  | 280 | 280 | mg/L CaCO3 | 7.2-8.3 |  | - | 216 | mg/L CaCO3 | - | 7.1 | 7.7 mg/L
| 194 |  | 20727 | 1999 | New Ecotox download | Stubblefield,W.A., B.L. Steadman, T.W. La Point, and H.L. Bergman |  | Freshwater | Oncorhynchus mykiss | Chordata | Fish | Fish | Heterotroph | AD | Resident |  | MOR | MORT | LC50 | 27 | NC | Chronic |  | 1200 | 130.0154 | M |  | 280 | 280 | mg/L CaCO3 | 7.2-8.3 |  | - | 216 | mg/L CaCO3 | - | 7.1 | 7.7 mg/L
| 194 |  | 20727 | 1999 | New Ecotox download | Stubblefield,W.A., B.L. Steadman, T.W. La Point, and H.L. Bergman |  | Freshwater | Oncorhynchus mykiss | Chordata | Fish | Fish | Heterotroph | AD | Resident |  | MOR | MORT | LC50 | 27 | NC | Chronic |  | 1200 | 130.0154 | M |  | 280 | 280 | mg/L CaCO3 | 7.2-8.3 |  | - | 216 | mg/L CaCO3 | - | 7.1 | 7.7 mg/L
| 194 |  | 20727 | 1999 | New Ecotox download | Stubblefield,W.A., B.L. Steadman, T.W. La Point, and H.L. Bergman |  | Freshwater | Oncorhynchus mykiss | Chordata | Fish | Fish | Heterotroph | AD | Resident |  | MOR | MORT | LC50 | 27 | NC | Chronic |  | 700 | 75.8423 | M |  | 280 | 280 | mg/L CaCO3 | 7.2-8.3 |  | - | 216 | mg/L CaCO3 | - | 7.1 | 7.7 mg/L
| 194 |  | 20727 | 1999 | New Ecotox download | Stubblefield,W.A., B.L. Steadman, T.W. La Point, and H.L. Bergman |  | Freshwater | Oncorhynchus mykiss | Chordata | Fish | Fish | Heterotroph | AD | Resident |  | MOR | MORT | LC50 | 27 | NC | Chronic |  | 2500 | 270.8653 | M |  | 280 | 280 | mg/L CaCO3 | 7.2-8.3 |  | - | 216 | mg/L CaCO3 | - | 7.1 | 7.7 mg/L
| 194 |  | 20727 | 1999 | New Ecotox download | Stubblefield,W.A., B.L. Steadman, T.W. La Point, and H.L. Bergman |  | Freshwater | Oncorhynchus mykiss | Chordata | Fish | Fish | Heterotroph | AD | Resident |  | MOR | MORT | LC50 | 27 | NC | Chronic |  | 2600 | 281.6999 | M |  | 280 | 280 | mg/L CaCO3 | 7.2-8.3 |  | - | 216 | mg/L CaCO3 | - | 7.1 | 7.7 mg/L
| 194 |  | 20727 | 1999 | New Ecotox download | Stubblefield,W.A., B.L. Steadman, T.W. La Point, and H.L. Bergman |  | Freshwater | Oncorhynchus mykiss | Chordata | Fish | Fish | Heterotroph | AD | Resident |  | MOR | MORT | LC50 | 27 | NC | Chronic |  | 2500 | 270.8653 | M |  | 280 | 280 | mg/L CaCO3 | 7.2-8.3 |  | - | 216 | mg/L CaCO3 | - | 7.1 | 7.7 mg/L
| 194 |  | 20727 | 1999 | New Ecotox download | Stubblefield,W.A., B.L. Steadman, T.W. La Point, and H.L. Bergman |  | Freshwater | Oncorhynchus mykiss | Chordata | Fish | Fish | Heterotroph | AD | Resident |  | MOR | MORT | LC50 | 27 | NC | Chronic |  | 600 | 65.0077 | M |  | 280 | 280 | mg/L CaCO3 | 7.2-8.3 |  | - | 216 | mg/L CaCO3 | - | 7.1 | 7.7 mg/L
| 194 |  | 20727 | 1999 | New Ecotox download | Stubblefield,W.A., B.L. Steadman, T.W. La Point, and H.L. Bergman |  | Freshwater | Oncorhynchus mykiss | Chordata | Fish | Fish | Heterotroph | AD | Resident |  | MOR | MORT | LC50 | 27 | NC | Chronic |  | 2800 | 303.3692 | M |  | 280 | 280 | mg/L CaCO3 | 7.2-8.3 |  | - | 216 | mg/L CaCO3 | - | 7.1 | 7.7 mg/L
| 194 |  | 20727 | 1999 | New Ecotox download | Stubblefield,W.A., B.L. Steadman, T.W. La Point, and H.L. Bergman |  | Freshwater | Oncorhynchus mykiss | Chordata | Fish | Fish | Heterotroph | AD | Resident |  | MOR | MORT | LC50 | 27 | NC | Chronic |  | 1200 | 130.0154 | M |  | 280 | 280 | mg/L CaCO3 | 7.2-8.3 |  | - | 216 | mg/L CaCO3 | - | 7.1 | 7.7 mg/L
| 194 |  | 20727 | 1999 | New Ecotox download | Stubblefield,W.A., B.L. Steadman, T.W. La Point, and H.L. Bergman |  | Freshwater | Oncorhynchus mykiss | Chordata | Fish | Fish | Heterotroph | AD | Resident |  | MOR | MORT | LC50 | 27 | NC | Chronic |  | 800 | 86.6769 | M |  | 280 | 280 | mg/L CaCO3 | 7.2-8.3 |  | - | 216 | mg/L CaCO3 | - | 7.1 | 7.7 mg/L
| 194 |  | 20727 | 1999 | New Ecotox download | Stubblefield,W.A., B.L. Steadman, T.W. La Point, and H.L. Bergman |  | Freshwater | Oncorhynchus mykiss | Chordata | Fish | Fish | Heterotroph | AD | Resident |  | MOR | MORT | LC50 | 27 | NC | Chronic |  | 1000 | 108.3461 | M |  | 280 | 280 | mg/L CaCO3 | 7.2-8.3 |  | - | 216 | mg/L CaCO3 | - | 7.1 | 7.7 mg/L
| 194 |  | 20727 | 1999 | New Ecotox download | Stubblefield,W.A., B.L. Steadman, T.W. La Point, and H.L. Bergman |  | Freshwater | Oncorhynchus mykiss | Chordata | Fish | Fish | Heterotroph | AD | Resident |  | MOR | MORT | LC50 | 27 | NC | Chronic |  | 600 | 65.0077 | M |  | 280 | 280 | mg/L CaCO3 | 7.2-8.3 |  | - | 216 | mg/L CaCO3 | - | 7.1 | 7.7 mg/L
| 194 |  | 20727 | 1999 | New Ecotox download | Stubblefield,W.A., B.L. Steadman, T.W. La Point, and H.L. Bergman |  | Freshwater | Oncorhynchus mykiss | Chordata | Fish | Fish | Heterotroph | AD | Resident |  | MOR | MORT | LC50 | 27 | NC | Chronic |  | 2100 | 227.5269 | M |  | 280 | 280 | mg/L CaCO3 | 7.2-8.3 |  | - | 216 | mg/L CaCO3 | - | 7.1 | 7.7 mg/L
| 194 |  | 20727 | 1999 | New Ecotox download | Stubblefield,W.A., B.L. Steadman, T.W. La Point, and H.L. Bergman |  | Freshwater | Oncorhynchus mykiss | Chordata | Fish | Fish | Heterotroph | AD | Resident |  | MOR | MORT | LC50 | 27 | NC | Chronic |  | 2300 | 249.1961 | M |  | 280 | 280 | mg/L CaCO3 | 7.2-8.3 |  | - | 216 | mg/L CaCO3 | - | 7.1 | 7.7 mg/L
| 194 |  | 20727 | 1999 | New Ecotox download | Stubblefield,W.A., B.L. Steadman, T.W. La Point, and H.L. Bergman |  | Freshwater | Oncorhynchus mykiss | Chordata | Fish | Fish | Heterotroph | AD | Resident |  | MOR | MORT | LC50 | 27 | NC | Chronic |  | 800 | 86.6769 | M |  | 280 | 280 | mg/L CaCO3 | 7.2-8.3 |  | - | 216 | mg/L CaCO3 | - | 7.1 | 7.7 mg/L
| 194 |  | 20727 | 1999 | New Ecotox download | Stubblefield,W.A., B.L. Steadman, T.W. La Point, and H.L. Bergman |  | Freshwater | Oncorhynchus mykiss | Chordata | Fish | Fish | Heterotroph | AD | Resident |  | MOR | MORT | LC50 | 27 | NC | Chronic |  | 2100 | 227.5269 | M |  | 280 | 280 | mg/L CaCO3 | 7.2-8.3 |  | - | 216 | mg/L CaCO3 | - | 7.1 | 7.7 mg/L
| 194 |  | 20727 | 1999 | New Ecotox download | Stubblefield,W.A., B.L. Steadman, T.W. La Point, and H.L. Bergman |  | Freshwater | Oncorhynchus mykiss | Chordata | Fish | Fish | Heterotroph | AD | Resident |  | MOR | MORT | LC50 | 27 | NC | Chronic |  | 800 | 86.6769 | M |  | 280 | 280 | mg/L CaCO3 | 7.2-8.3 |  | - | 216 | mg/L CaCO3 | - | 7.1 | 7.7 mg/L
| 194 |  | 20727 | 1999 | New Ecotox download | Stubblefield,W.A., B.L. Steadman, T.W. La Point, and H.L. Bergman |  | Freshwater | Oncorhynchus mykiss | Chordata | Fish | Fish | Heterotroph | AD | Resident |  | MOR | MORT | LC50 | 27 | NC | Chronic |  | 2100 | 227.5269 | M |  | 280 | 280 | mg/L CaCO3 | 7.2-8.3 |  | - | 216 | mg/L CaCO3 | - | 7.1 | 7.7 mg/L
| 194 |  | 20727 | 1999 | New Ecotox download | Stubblefield,W.A., B.L. Steadman, T.W. La Point, and H.L. Bergman |  | Freshwater | Oncorhynchus mykiss | Chordata | Fish | Fish | Heterotroph | AD | Resident |  | MOR | MORT | LC50 | 27 | NC | Chronic |  | 600 | 65.0077 | M |  | 280 | 280 | mg/L CaCO3 | 7.2-8.3 |  | - | 216 | mg/L CaCO3 | - | 7.1 | 7.7 mg/L
| 194 |  | 20727 | 1999 | New Ecotox download | Stubblefield,W.A., B.L. Steadman, T.W. La Point, and H.L. Bergman |  | Freshwater | Oncorhynchus mykiss | Chordata | Fish | Fish | Heterotroph | AD | Resident |  | MOR | MORT | LC50 | 27 | NC | Chronic |  | 2300 | 249.1961 | M |  | 280 | 280 | mg/L CaCO3 | 7.2-8.3 |  | - | 216 | mg/L CaCO3 | - | 7.1 | 7.7 mg/L
| 194 |  | 20727 | 1999 | New Ecotox download | Stubblefield,W.A., B.L. Steadman, T.W. La Point, and H.L. Bergman |  | Freshwater | Oncorhynchus mykiss | Chordata | Fish | Fish | Heterotroph | AD | Resident |  | MOR | MORT | LC50 | 27 | NC | Chronic |  | 1000 | 108.3461 | M |  | 280 | 280 | mg/L CaCO3 | 7.2-8.3 |  | - | 216 | mg/L CaCO3 | - | 7.1 | 7.7 mg/L
1269.6154
| 194 |  | 20727 | 1999 | New Ecotox download | Stubblefield,W.A., B.L. Steadman, T.W. La Point, and H.L. Bergman |  | Freshwater | Oncorhynchus mykiss | Chordata | Fish | Fish | Heterotroph | AD | Resident |  | MOR | MORT | LC50 | 28 | NC | Chronic |  | 1000 | 108.3461 | M |  | 280 | 280 | mg/L CaCO3 | 7.2-8.3 |  | - | 216 | mg/L CaCO3 | - | 7.1 | 7.7 mg/L
| 194 |  | 20727 | 1999 | New Ecotox download | Stubblefield,W.A., B.L. Steadman, T.W. La Point, and H.L. Bergman |  | Freshwater | Oncorhynchus mykiss | Chordata | Fish | Fish | Heterotroph | AD | Resident |  | MOR | MORT | LC50 | 28 | NC | Chronic |  | 700 | 75.8423 | M |  | 280 | 280 | mg/L CaCO3 | 7.2-8.3 |  | - | 216 | mg/L CaCO3 | - | 7.1 | 7.7 mg/L
| 194 |  | 20727 | 1999 | New Ecotox download | Stubblefield,W.A., B.L. Steadman, T.W. La Point, and H.L. Bergman |  | Freshwater | Oncorhynchus mykiss | Chordata | Fish | Fish | Heterotroph | AD | Resident |  | MOR | MORT | LC50 | 28 | NC | Chronic |  | 600 | 65.0077 | M |  | 280 | 280 | mg/L CaCO3 | 7.2-8.3 |  | - | 216 | mg/L CaCO3 | - | 7.1 | 7.7 mg/L
| 194 |  | 20727 | 1999 | New Ecotox download | Stubblefield,W.A., B.L. Steadman, T.W. La Point, and H.L. Bergman |  | Freshwater | Oncorhynchus mykiss | Chordata | Fish | Fish | Heterotroph | AD | Resident |  | MOR | MORT | LC50 | 28 | NC | Chronic |  | 2200 | 238.3615 | M |  | 280 | 280 | mg/L CaCO3 | 7.2-8.3 |  | - | 216 | mg/L CaCO3 | - | 7.1 | 7.7 mg/L
| 194 |  | 20727 | 1999 | New Ecotox download | Stubblefield,W.A., B.L. Steadman, T.W. La Point, and H.L. Bergman |  | Freshwater | Oncorhynchus mykiss | Chordata | Fish | Fish | Heterotroph | AD | Resident |  | MOR | MORT | LC50 | 28 | NC | Chronic |  | 900 | 97.5115 | M |  | 280 | 280 | mg/L CaCO3 | 7.2-8.3 |  | - | 216 | mg/L CaCO3 | - | 7.1 | 7.7 mg/L
| 194 |  | 20727 | 1999 | New Ecotox download | Stubblefield,W.A., B.L. Steadman, T.W. La Point, and H.L. Bergman |  | Freshwater | Oncorhynchus mykiss | Chordata | Fish | Fish | Heterotroph | AD | Resident |  | MOR | MORT | LC50 | 28 | NC | Chronic |  | 600 | 65.0077 | M |  | 280 | 280 | mg/L CaCO3 | 7.2-8.3 |  | - | 216 | mg/L CaCO3 | - | 7.1 | 7.7 mg/L
| 194 |  | 20727 | 1999 | New Ecotox download | Stubblefield,W.A., B.L. Steadman, T.W. La Point, and H.L. Bergman |  | Freshwater | Oncorhynchus mykiss | Chordata | Fish | Fish | Heterotroph | AD | Resident |  | MOR | MORT | LC50 | 28 | NC | Chronic |  | 600 | 65.0077 | M |  | 280 | 280 | mg/L CaCO3 | 7.2-8.3 |  | - | 216 | mg/L CaCO3 | - | 7.1 | 7.7 mg/L
| 194 |  | 20727 | 1999 | New Ecotox download | Stubblefield,W.A., B.L. Steadman, T.W. La Point, and H.L. Bergman |  | Freshwater | Oncorhynchus mykiss | Chordata | Fish | Fish | Heterotroph | AD | Resident |  | MOR | MORT | LC50 | 28 | NC | Chronic |  | 2300 | 249.1961 | M |  | 280 | 280 | mg/L CaCO3 | 7.2-8.3 |  | - | 216 | mg/L CaCO3 | - | 7.1 | 7.7 mg/L
| 194 |  | 20727 | 1999 | New Ecotox download | Stubblefield,W.A., B.L. Steadman, T.W. La Point, and H.L. Bergman |  | Freshwater | Oncorhynchus mykiss | Chordata | Fish | Fish | Heterotroph | AD | Resident |  | MOR | MORT | LC50 | 28 | NC | Chronic |  | 700 | 75.8423 | M |  | 280 | 280 | mg/L CaCO3 | 7.2-8.3 |  | - | 216 | mg/L CaCO3 | - | 7.1 | 7.7 mg/L
| 194 |  | 20727 | 1999 | New Ecotox download | Stubblefield,W.A., B.L. Steadman, T.W. La Point, and H.L. Bergman |  | Freshwater | Oncorhynchus mykiss | Chordata | Fish | Fish | Heterotroph | AD | Resident |  | MOR | MORT | LC50 | 28 | NC | Chronic |  | 900 | 97.5115 | M |  | 280 | 280 | mg/L CaCO3 | 7.2-8.3 |  | - | 216 | mg/L CaCO3 | - | 7.1 | 7.7 mg/L
| 194 |  | 20727 | 1999 | New Ecotox download | Stubblefield,W.A., B.L. Steadman, T.W. La Point, and H.L. Bergman |  | Freshwater | Oncorhynchus mykiss | Chordata | Fish | Fish | Heterotroph | AD | Resident |  | MOR | MORT | LC50 | 28 | NC | Chronic |  | 700 | 75.8423 | M |  | 280 | 280 | mg/L CaCO3 | 7.2-8.3 |  | - | 216 | mg/L CaCO3 | - | 7.1 | 7.7 mg/L
| 194 |  | 20727 | 1999 | New Ecotox download | Stubblefield,W.A., B.L. Steadman, T.W. La Point, and H.L. Bergman |  | Freshwater | Oncorhynchus mykiss | Chordata | Fish | Fish | Heterotroph | AD | Resident |  | MOR | MORT | LC50 | 28 | NC | Chronic |  | 1900 | 205.8576 | M |  | 280 | 280 | mg/L CaCO3 | 7.2-8.3 |  | - | 216 | mg/L CaCO3 | - | 7.1 | 7.7 mg/L
| 194 |  | 20727 | 1999 | New Ecotox download | Stubblefield,W.A., B.L. Steadman, T.W. La Point, and H.L. Bergman |  | Freshwater | Oncorhynchus mykiss | Chordata | Fish | Fish | Heterotroph | AD | Resident |  | MOR | MORT | LC50 | 28 | NC | Chronic |  | 2000 | 216.6923 | M |  | 280 | 280 | mg/L CaCO3 | 7.2-8.3 |  | - | 216 | mg/L CaCO3 | - | 7.1 | 7.7 mg/L
| 194 |  | 20727 | 1999 | New Ecotox download | Stubblefield,W.A., B.L. Steadman, T.W. La Point, and H.L. Bergman |  | Freshwater | Oncorhynchus mykiss | Chordata | Fish | Fish | Heterotroph | AD | Resident |  | MOR | MORT | LC50 | 28 | NC | Chronic |  | 600 | 65.0077 | M |  | 280 | 280 | mg/L CaCO3 | 7.2-8.3 |  | - | 216 | mg/L CaCO3 | - | 7.1 | 7.7 mg/L
| 194 |  | 20727 | 1999 | New Ecotox download | Stubblefield,W.A., B.L. Steadman, T.W. La Point, and H.L. Bergman |  | Freshwater | Oncorhynchus mykiss | Chordata | Fish | Fish | Heterotroph | AD | Resident |  | MOR | MORT | LC50 | 28 | NC | Chronic |  | 900 | 97.5115 | M |  | 280 | 280 | mg/L CaCO3 | 7.2-8.3 |  | - | 216 | mg/L CaCO3 | - | 7.1 | 7.7 mg/L
| 194 |  | 20727 | 1999 | New Ecotox download | Stubblefield,W.A., B.L. Steadman, T.W. La Point, and H.L. Bergman |  | Freshwater | Oncorhynchus mykiss | Chordata | Fish | Fish | Heterotroph | AD | Resident |  | MOR | MORT | LC50 | 28 | NC | Chronic |  | 2000 | 216.6923 | M |  | 280 | 280 | mg/L CaCO3 | 7.2-8.3 |  | - | 216 | mg/L CaCO3 | - | 7.1 | 7.7 mg/L
| 194 |  | 20727 | 1999 | New Ecotox download | Stubblefield,W.A., B.L. Steadman, T.W. La Point, and H.L. Bergman |  | Freshwater | Oncorhynchus mykiss | Chordata | Fish | Fish | Heterotroph | AD | Resident |  | MOR | MORT | LC50 | 28 | NC | Chronic |  | 600 | 65.0077 | M |  | 280 | 280 | mg/L CaCO3 | 7.2-8.3 |  | - | 216 | mg/L CaCO3 | - | 7.1 | 7.7 mg/L
| 194 |  | 20727 | 1999 | New Ecotox download | Stubblefield,W.A., B.L. Steadman, T.W. La Point, and H.L. Bergman |  | Freshwater | Oncorhynchus mykiss | Chordata | Fish | Fish | Heterotroph | AD | Resident |  | MOR | MORT | LC50 | 28 | NC | Chronic |  | 600 | 65.0077 | M |  | 280 | 280 | mg/L CaCO3 | 7.2-8.3 |  | - | 216 | mg/L CaCO3 | - | 7.1 | 7.7 mg/L
| 194 |  | 20727 | 1999 | New Ecotox download | Stubblefield,W.A., B.L. Steadman, T.W. La Point, and H.L. Bergman |  | Freshwater | Oncorhynchus mykiss | Chordata | Fish | Fish | Heterotroph | AD | Resident |  | MOR | MORT | LC50 | 28 | NC | Chronic |  | 700 | 75.8423 | M |  | 280 | 280 | mg/L CaCO3 | 7.2-8.3 |  | - | 216 | mg/L CaCO3 | - | 7.1 | 7.7 mg/L
| 194 |  | 20727 | 1999 | New Ecotox download | Stubblefield,W.A., B.L. Steadman, T.W. La Point, and H.L. Bergman |  | Freshwater | Oncorhynchus mykiss | Chordata | Fish | Fish | Heterotroph | AD | Resident |  | MOR | MORT | LC50 | 28 | NC | Chronic |  | 2200 | 238.3615 | M |  | 280 | 280 | mg/L CaCO3 | 7.2-8.3 |  | - | 216 | mg/L CaCO3 | - | 7.1 | 7.7 mg/L
| 194 |  | 20727 | 1999 | New Ecotox download | Stubblefield,W.A., B.L. Steadman, T.W. La Point, and H.L. Bergman |  | Freshwater | Oncorhynchus mykiss | Chordata | Fish | Fish | Heterotroph | AD | Resident |  | MOR | MORT | LC50 | 28 | NC | Chronic |  | 2200 | 238.3615 | M |  | 280 | 280 | mg/L CaCO3 | 7.2-8.3 |  | - | 216 | mg/L CaCO3 | - | 7.1 | 7.7 mg/L
| 194 |  | 20727 | 1999 | New Ecotox download | Stubblefield,W.A., B.L. Steadman, T.W. La Point, and H.L. Bergman |  | Freshwater | Oncorhynchus mykiss | Chordata | Fish | Fish | Heterotroph | AD | Resident |  | MOR | MORT | LC50 | 28 | NC | Chronic |  | 700 | 75.8423 | M |  | 280 | 280 | mg/L CaCO3 | 7.2-8.3 |  | - | 216 | mg/L CaCO3 | - | 7.1 | 7.7 mg/L
| 194 |  | 20727 | 1999 | New Ecotox download | Stubblefield,W.A., B.L. Steadman, T.W. La Point, and H.L. Bergman |  | Freshwater | Oncorhynchus mykiss | Chordata | Fish | Fish | Heterotroph | AD | Resident |  | MOR | MORT | LC50 | 28 | NC | Chronic |  | 1900 | 205.8576 | M |  | 280 | 280 | mg/L CaCO3 | 7.2-8.3 |  | - | 216 | mg/L CaCO3 | - | 7.1 | 7.7 mg/L
| 194 |  | 20727 | 1999 | New Ecotox download | Stubblefield,W.A., B.L. Steadman, T.W. La Point, and H.L. Bergman |  | Freshwater | Oncorhynchus mykiss | Chordata | Fish | Fish | Heterotroph | AD | Resident |  | MOR | MORT | LC50 | 28 | NC | Chronic |  | 900 | 97.5115 | M |  | 280 | 280 | mg/L CaCO3 | 7.2-8.3 |  | - | 216 | mg/L CaCO3 | - | 7.1 | 7.7 mg/L
1025.2516
| 194 |  | 20727 | 1999 | New Ecotox download | Stubblefield,W.A., B.L. Steadman, T.W. La Point, and H.L. Bergman |  | Freshwater | Oncorhynchus mykiss | Chordata | Fish | Fish | Heterotroph | AD | Resident |  | MOR | MORT | LC50 | 29 | NC | Chronic |  | 600 | 65.0077 | M |  | 280 | 280 | mg/L CaCO3 | 7.2-8.3 |  | - | 216 | mg/L CaCO3 | - | 7.1 | 7.7 mg/L
| 194 |  | 20727 | 1999 | New Ecotox download | Stubblefield,W.A., B.L. Steadman, T.W. La Point, and H.L. Bergman |  | Freshwater | Oncorhynchus mykiss | Chordata | Fish | Fish | Heterotroph | AD | Resident |  | MOR | MORT | LC50 | 29 | NC | Chronic |  | 1800 | 195.023 | M |  | 280 | 280 | mg/L CaCO3 | 7.2-8.3 |  | - | 216 | mg/L CaCO3 | - | 7.1 | 7.7 mg/L
| 194 |  | 20727 | 1999 | New Ecotox download | Stubblefield,W.A., B.L. Steadman, T.W. La Point, and H.L. Bergman |  | Freshwater | Oncorhynchus mykiss | Chordata | Fish | Fish | Heterotroph | AD | Resident |  | MOR | MORT | LC50 | 29 | NC | Chronic |  | 900 | 97.5115 | M |  | 280 | 280 | mg/L CaCO3 | 7.2-8.3 |  | - | 216 | mg/L CaCO3 | - | 7.1 | 7.7 mg/L
| 194 |  | 20727 | 1999 | New Ecotox download | Stubblefield,W.A., B.L. Steadman, T.W. La Point, and H.L. Bergman |  | Freshwater | Oncorhynchus mykiss | Chordata | Fish | Fish | Heterotroph | AD | Resident |  | MOR | MORT | LC50 | 29 | NC | Chronic |  | 1800 | 195.023 | M |  | 280 | 280 | mg/L CaCO3 | 7.2-8.3 |  | - | 216 | mg/L CaCO3 | - | 7.1 | 7.7 mg/L
| 194 |  | 20727 | 1999 | New Ecotox download | Stubblefield,W.A., B.L. Steadman, T.W. La Point, and H.L. Bergman |  | Freshwater | Oncorhynchus mykiss | Chordata | Fish | Fish | Heterotroph | AD | Resident |  | MOR | MORT | LC50 | 29 | NC | Chronic |  | 700 | 75.8423 | M |  | 280 | 280 | mg/L CaCO3 | 7.2-8.3 |  | - | 216 | mg/L CaCO3 | - | 7.1 | 7.7 mg/L
| 194 |  | 20727 | 1999 | New Ecotox download | Stubblefield,W.A., B.L. Steadman, T.W. La Point, and H.L. Bergman |  | Freshwater | Oncorhynchus mykiss | Chordata | Fish | Fish | Heterotroph | AD | Resident |  | MOR | MORT | LC50 | 29 | NC | Chronic |  | 700 | 75.8423 | M |  | 280 | 280 | mg/L CaCO3 | 7.2-8.3 |  | - | 216 | mg/L CaCO3 | - | 7.1 | 7.7 mg/L
| 194 |  | 20727 | 1999 | New Ecotox download | Stubblefield,W.A., B.L. Steadman, T.W. La Point, and H.L. Bergman |  | Freshwater | Oncorhynchus mykiss | Chordata | Fish | Fish | Heterotroph | AD | Resident |  | MOR | MORT | LC50 | 29 | NC | Chronic |  | 2000 | 216.6923 | M |  | 280 | 280 | mg/L CaCO3 | 7.2-8.3 |  | - | 216 | mg/L CaCO3 | - | 7.1 | 7.7 mg/L
| 194 |  | 20727 | 1999 | New Ecotox download | Stubblefield,W.A., B.L. Steadman, T.W. La Point, and H.L. Bergman |  | Freshwater | Oncorhynchus mykiss | Chordata | Fish | Fish | Heterotroph | AD | Resident |  | MOR | MORT | LC50 | 29 | NC | Chronic |  | 2000 | 216.6923 | M |  | 280 | 280 | mg/L CaCO3 | 7.2-8.3 |  | - | 216 | mg/L CaCO3 | - | 7.1 | 7.7 mg/L
| 194 |  | 20727 | 1999 | New Ecotox download | Stubblefield,W.A., B.L. Steadman, T.W. La Point, and H.L. Bergman |  | Freshwater | Oncorhynchus mykiss | Chordata | Fish | Fish | Heterotroph | AD | Resident |  | MOR | MORT | LC50 | 29 | NC | Chronic |  | 900 | 97.5115 | M |  | 280 | 280 | mg/L CaCO3 | 7.2-8.3 |  | - | 216 | mg/L CaCO3 | - | 7.1 | 7.7 mg/L
| 194 |  | 20727 | 1999 | New Ecotox download | Stubblefield,W.A., B.L. Steadman, T.W. La Point, and H.L. Bergman |  | Freshwater | Oncorhynchus mykiss | Chordata | Fish | Fish | Heterotroph | AD | Resident |  | MOR | MORT | LC50 | 29 | NC | Chronic |  | 600 | 65.0077 | M |  | 280 | 280 | mg/L CaCO3 | 7.2-8.3 |  | - | 216 | mg/L CaCO3 | - | 7.1 | 7.7 mg/L
| 194 |  | 20727 | 1999 | New Ecotox download | Stubblefield,W.A., B.L. Steadman, T.W. La Point, and H.L. Bergman |  | Freshwater | Oncorhynchus mykiss | Chordata | Fish | Fish | Heterotroph | AD | Resident |  | MOR | MORT | LC50 | 29 | NC | Chronic |  | 2000 | 216.6923 | M |  | 280 | 280 | mg/L CaCO3 | 7.2-8.3 |  | - | 216 | mg/L CaCO3 | - | 7.1 | 7.7 mg/L
| 194 |  | 20727 | 1999 | New Ecotox download | Stubblefield,W.A., B.L. Steadman, T.W. La Point, and H.L. Bergman |  | Freshwater | Oncorhynchus mykiss | Chordata | Fish | Fish | Heterotroph | AD | Resident |  | MOR | MORT | LC50 | 29 | NC | Chronic |  | 700 | 75.8423 | M |  | 280 | 280 | mg/L CaCO3 | 7.2-8.3 |  | - | 216 | mg/L CaCO3 | - | 7.1 | 7.7 mg/L
| 194 |  | 20727 | 1999 | New Ecotox download | Stubblefield,W.A., B.L. Steadman, T.W. La Point, and H.L. Bergman |  | Freshwater | Oncorhynchus mykiss | Chordata | Fish | Fish | Heterotroph | AD | Resident |  | MOR | MORT | LC50 | 29 | NC | Chronic |  | 1700 | 184.1884 | M |  | 280 | 280 | mg/L CaCO3 | 7.2-8.3 |  | - | 216 | mg/L CaCO3 | - | 7.1 | 7.7 mg/L
| 194 |  | 20727 | 1999 | New Ecotox download | Stubblefield,W.A., B.L. Steadman, T.W. La Point, and H.L. Bergman |  | Freshwater | Oncorhynchus mykiss | Chordata | Fish | Fish | Heterotroph | AD | Resident |  | MOR | MORT | LC50 | 29 | NC | Chronic |  | 900 | 97.5115 | M |  | 280 | 280 | mg/L CaCO3 | 7.2-8.3 |  | - | 216 | mg/L CaCO3 | - | 7.1 | 7.7 mg/L
1103.4266
| 194 |  | 20727 | 1999 | New Ecotox download | Stubblefield,W.A., B.L. Steadman, T.W. La Point, and H.L. Bergman |  | Freshwater | Oncorhynchus mykiss | Chordata | Fish | Fish | Heterotroph | AD | Resident |  | MOR | MORT | LC50 | 30 | NC | Chronic |  | 2000 | 216.6923 | M |  | 280 | 280 | mg/L CaCO3 | 7.2-8.3 |  | - | 216 | mg/L CaCO3 | - | 7.1 | 7.7 mg/L
| 194 |  | 20727 | 1999 | New Ecotox download | Stubblefield,W.A., B.L. Steadman, T.W. La Point, and H.L. Bergman |  | Freshwater | Oncorhynchus mykiss | Chordata | Fish | Fish | Heterotroph | AD | Resident |  | MOR | MORT | LC50 | 30 | NC | Chronic |  | 600 | 65.0077 | M |  | 280 | 280 | mg/L CaCO3 | 7.2-8.3 |  | - | 216 | mg/L CaCO3 | - | 7.1 | 7.7 mg/L
| 194 |  | 20727 | 1999 | New Ecotox download | Stubblefield,W.A., B.L. Steadman, T.W. La Point, and H.L. Bergman |  | Freshwater | Oncorhynchus mykiss | Chordata | Fish | Fish | Heterotroph | AD | Resident |  | MOR | MORT | LC50 | 30 | NC | Chronic |  | 700 | 75.8423 | M |  | 280 | 280 | mg/L CaCO3 | 7.2-8.3 |  | - | 216 | mg/L CaCO3 | - | 7.1 | 7.7 mg/L
| 194 |  | 20727 | 1999 | New Ecotox download | Stubblefield,W.A., B.L. Steadman, T.W. La Point, and H.L. Bergman |  | Freshwater | Oncorhynchus mykiss | Chordata | Fish | Fish | Heterotroph | AD | Resident |  | MOR | MORT | LC50 | 30 | NC | Chronic |  | 1700 | 184.1884 | M |  | 280 | 280 | mg/L CaCO3 | 7.2-8.3 |  | - | 216 | mg/L CaCO3 | - | 7.1 | 7.7 mg/L
| 194 |  | 20727 | 1999 | New Ecotox download | Stubblefield,W.A., B.L. Steadman, T.W. La Point, and H.L. Bergman |  | Freshwater | Oncorhynchus mykiss | Chordata | Fish | Fish | Heterotroph | AD | Resident |  | MOR | MORT | LC50 | 30 | NC | Chronic |  | 700 | 75.8423 | M |  | 280 | 280 | mg/L CaCO3 | 7.2-8.3 |  | - | 216 | mg/L CaCO3 | - | 7.1 | 7.7 mg/L
| 194 |  | 20727 | 1999 | New Ecotox download | Stubblefield,W.A., B.L. Steadman, T.W. La Point, and H.L. Bergman |  | Freshwater | Oncorhynchus mykiss | Chordata | Fish | Fish | Heterotroph | AD | Resident |  | MOR | MORT | LC50 | 30 | NC | Chronic |  | 2000 | 216.6923 | M |  | 280 | 280 | mg/L CaCO3 | 7.2-8.3 |  | - | 216 | mg/L CaCO3 | - | 7.1 | 7.7 mg/L
| 194 |  | 20727 | 1999 | New Ecotox download | Stubblefield,W.A., B.L. Steadman, T.W. La Point, and H.L. Bergman |  | Freshwater | Oncorhynchus mykiss | Chordata | Fish | Fish | Heterotroph | AD | Resident |  | MOR | MORT | LC50 | 30 | NC | Chronic |  | 700 | 75.8423 | M |  | 280 | 280 | mg/L CaCO3 | 7.2-8.3 |  | - | 216 | mg/L CaCO3 | - | 7.1 | 7.7 mg/L
| 194 |  | 20727 | 1999 | New Ecotox download | Stubblefield,W.A., B.L. Steadman, T.W. La Point, and H.L. Bergman |  | Freshwater | Oncorhynchus mykiss | Chordata | Fish | Fish | Heterotroph | AD | Resident |  | MOR | MORT | LC50 | 30 | NC | Chronic |  | 1700 | 184.1884 | M |  | 280 | 280 | mg/L CaCO3 | 7.2-8.3 |  | - | 216 | mg/L CaCO3 | - | 7.1 | 7.7 mg/L
| 194 |  | 20727 | 1999 | New Ecotox download | Stubblefield,W.A., B.L. Steadman, T.W. La Point, and H.L. Bergman |  | Freshwater | Oncorhynchus mykiss | Chordata | Fish | Fish | Heterotroph | AD | Resident |  | MOR | MORT | LC50 | 30 | NC | Chronic |  | 600 | 65.0077 | M |  | 280 | 280 | mg/L CaCO3 | 7.2-8.3 |  | - | 216 | mg/L CaCO3 | - | 7.1 | 7.7 mg/L
| 194 |  | 20727 | 1999 | New Ecotox download | Stubblefield,W.A., B.L. Steadman, T.W. La Point, and H.L. Bergman |  | Freshwater | Oncorhynchus mykiss | Chordata | Fish | Fish | Heterotroph | AD | Resident |  | MOR | MORT | LC50 | 30 | NC | Chronic |  | 700 | 75.8423 | M |  | 280 | 280 | mg/L CaCO3 | 7.2-8.3 |  | - | 216 | mg/L CaCO3 | - | 7.1 | 7.7 mg/L
| 194 |  | 20727 | 1999 | New Ecotox download | Stubblefield,W.A., B.L. Steadman, T.W. La Point, and H.L. Bergman |  | Freshwater | Oncorhynchus mykiss | Chordata | Fish | Fish | Heterotroph | AD | Resident |  | MOR | MORT | LC50 | 30 | NC | Chronic |  | 600 | 65.0077 | M |  | 280 | 280 | mg/L CaCO3 | 7.2-8.3 |  | - | 216 | mg/L CaCO3 | - | 7.1 | 7.7 mg/L
| 194 |  | 20727 | 1999 | New Ecotox download | Stubblefield,W.A., B.L. Steadman, T.W. La Point, and H.L. Bergman |  | Freshwater | Oncorhynchus mykiss | Chordata | Fish | Fish | Heterotroph | AD | Resident |  | MOR | MORT | LC50 | 30 | NC | Chronic |  | 700 | 75.8423 | M |  | 280 | 280 | mg/L CaCO3 | 7.2-8.3 |  | - | 216 | mg/L CaCO3 | - | 7.1 | 7.7 mg/L
| 194 |  | 20727 | 1999 | New Ecotox download | Stubblefield,W.A., B.L. Steadman, T.W. La Point, and H.L. Bergman |  | Freshwater | Oncorhynchus mykiss | Chordata | Fish | Fish | Heterotroph | AD | Resident |  | MOR | MORT | LC50 | 30 | NC | Chronic |  | 1700 | 184.1884 | M |  | 280 | 280 | mg/L CaCO3 | 7.2-8.3 |  | - | 216 | mg/L CaCO3 | - | 7.1 | 7.7 mg/L
| 194 |  | 20727 | 1999 | New Ecotox download | Stubblefield,W.A., B.L. Steadman, T.W. La Point, and H.L. Bergman |  | Freshwater | Oncorhynchus mykiss | Chordata | Fish | Fish | Heterotroph | AD | Resident |  | MOR | MORT | LC50 | 30 | NC | Chronic |  | 2000 | 216.6923 | M |  | 280 | 280 | mg/L CaCO3 | 7.2-8.3 |  | - | 216 | mg/L CaCO3 | - | 7.1 | 7.7 mg/L
| 194 |  | 20727 | 1999 | New Ecotox download | Stubblefield,W.A., B.L. Steadman, T.W. La Point, and H.L. Bergman |  | Freshwater | Oncorhynchus mykiss | Chordata | Fish | Fish | Heterotroph | AD | Resident |  | MOR | MORT | LC50 | 30 | NC | Chronic |  | 700 | 75.8423 | M |  | 280 | 280 | mg/L CaCO3 | 7.2-8.3 |  | - | 216 | mg/L CaCO3 | - | 7.1 | 7.7 mg/L
999.92
| 194 |  | 20727 | 1999 | New Ecotox download | Stubblefield,W.A., B.L. Steadman, T.W. La Point, and H.L. Bergman |  | Freshwater | Oncorhynchus mykiss | Chordata | Fish | Fish | Heterotroph | JV | Resident |  | MOR | MORT | LC50 | 22 | NC | Chronic |  | 3900 | 422.5499 | M |  | 280 | 280 | mg/L CaCO3 | 7.2-8.3 |  | - | 216 | mg/L CaCO3 | - | 7.1 | 7.7 mg/L
| 194 |  | 20727 | 1999 | New Ecotox download | Stubblefield,W.A., B.L. Steadman, T.W. La Point, and H.L. Bergman |  | Freshwater | Oncorhynchus mykiss | Chordata | Fish | Fish | Heterotroph | JV | Resident |  | MOR | MORT | LC50 | 23 | NC | Chronic |  | 4300 | 465.8884 | M |  | 280 | 280 | mg/L CaCO3 | 7.2-8.3 |  | - | 216 | mg/L CaCO3 | - | 7.1 | 7.7 mg/L
| 194 |  | 20727 | 1999 | New Ecotox download | Stubblefield,W.A., B.L. Steadman, T.W. La Point, and H.L. Bergman |  | Freshwater | Oncorhynchus mykiss | Chordata | Fish | Fish | Heterotroph | JV | Resident |  | MOR | MORT | LC50 | 23 | NC | Chronic |  | 5000 | 541.7307 | M |  | 280 | 280 | mg/L CaCO3 | 7.2-8.3 |  | - | 216 | mg/L CaCO3 | - | 7.1 | 7.7 mg/L
| 194 |  | 20727 | 1999 | New Ecotox download | Stubblefield,W.A., B.L. Steadman, T.W. La Point, and H.L. Bergman |  | Freshwater | Oncorhynchus mykiss | Chordata | Fish | Fish | Heterotroph | JV | Resident |  | MOR | MORT | LC50 | 23 | NC | Chronic |  | 5100 | 552.5653 | M |  | 280 | 280 | mg/L CaCO3 | 7.2-8.3 |  | - | 216 | mg/L CaCO3 | - | 7.1 | 7.7 mg/L
| 194 |  | 20727 | 1999 | New Ecotox download | Stubblefield,W.A., B.L. Steadman, T.W. La Point, and H.L. Bergman |  | Freshwater | Oncorhynchus mykiss | Chordata | Fish | Fish | Heterotroph | JV | Resident |  | MOR | MORT | LC50 | 23 | NC | Chronic |  | 4900 | 530.896 | M |  | 280 | 280 | mg/L CaCO3 | 7.2-8.3 |  | - | 216 | mg/L CaCO3 | - | 7.1 | 7.7 mg/L
| 194 |  | 20727 | 1999 | New Ecotox download | Stubblefield,W.A., B.L. Steadman, T.W. La Point, and H.L. Bergman |  | Freshwater | Oncorhynchus mykiss | Chordata | Fish | Fish | Heterotroph | JV | Resident |  | MOR | MORT | LC50 | 23 | NC | Chronic |  | 4300 | 465.8884 | M |  | 280 | 280 | mg/L CaCO3 | 7.2-8.3 |  | - | 216 | mg/L CaCO3 | - | 7.1 | 7.7 mg/L
| 194 |  | 20727 | 1999 | New Ecotox download | Stubblefield,W.A., B.L. Steadman, T.W. La Point, and H.L. Bergman |  | Freshwater | Oncorhynchus mykiss | Chordata | Fish | Fish | Heterotroph | JV | Resident |  | MOR | MORT | LC50 | 23 | NC | Chronic |  | 5400 | 585.0691 | M |  | 280 | 280 | mg/L CaCO3 | 7.2-8.3 |  | - | 216 | mg/L CaCO3 | - | 7.1 | 7.7 mg/L
| 194 |  | 20727 | 1999 | New Ecotox download | Stubblefield,W.A., B.L. Steadman, T.W. La Point, and H.L. Bergman |  | Freshwater | Oncorhynchus mykiss | Chordata | Fish | Fish | Heterotroph | JV | Resident |  | MOR | MORT | LC50 | 23 | NC | Chronic |  | 3900 | 422.5499 | M |  | 280 | 280 | mg/L CaCO3 | 7.2-8.3 |  | - | 216 | mg/L CaCO3 | - | 7.1 | 7.7 mg/L
| 194 |  | 20727 | 1999 | New Ecotox download | Stubblefield,W.A., B.L. Steadman, T.W. La Point, and H.L. Bergman |  | Freshwater | Oncorhynchus mykiss | Chordata | Fish | Fish | Heterotroph | JV | Resident |  | MOR | MORT | LC50 | 23 | NC | Chronic |  | 4500 | 487.5576 | M |  | 280 | 280 | mg/L CaCO3 | 7.2-8.3 |  | - | 216 | mg/L CaCO3 | - | 7.1 | 7.7 mg/L
| 194 |  | 20727 | 1999 | New Ecotox download | Stubblefield,W.A., B.L. Steadman, T.W. La Point, and H.L. Bergman |  | Freshwater | Oncorhynchus mykiss | Chordata | Fish | Fish | Heterotroph | JV | Resident |  | MOR | MORT | LC50 | 23 | NC | Chronic |  | 4500 | 487.5576 | M |  | 280 | 280 | mg/L CaCO3 | 7.2-8.3 |  | - | 216 | mg/L CaCO3 | - | 7.1 | 7.7 mg/L
| 194 |  | 20727 | 1999 | New Ecotox download | Stubblefield,W.A., B.L. Steadman, T.W. La Point, and H.L. Bergman |  | Freshwater | Oncorhynchus mykiss | Chordata | Fish | Fish | Heterotroph | JV | Resident |  | MOR | MORT | LC50 | 23 | NC | Chronic |  | 4300 | 465.8884 | M |  | 280 | 280 | mg/L CaCO3 | 7.2-8.3 |  | - | 216 | mg/L CaCO3 | - | 7.1 | 7.7 mg/L
| 194 |  | 20727 | 1999 | New Ecotox download | Stubblefield,W.A., B.L. Steadman, T.W. La Point, and H.L. Bergman |  | Freshwater | Oncorhynchus mykiss | Chordata | Fish | Fish | Heterotroph | JV | Resident |  | MOR | MORT | LC50 | 23 | NC | Chronic |  | 4300 | 465.8884 | M |  | 280 | 280 | mg/L CaCO3 | 7.2-8.3 |  | - | 216 | mg/L CaCO3 | - | 7.1 | 7.7 mg/L
| 194 |  | 20727 | 1999 | New Ecotox download | Stubblefield,W.A., B.L. Steadman, T.W. La Point, and H.L. Bergman |  | Freshwater | Oncorhynchus mykiss | Chordata | Fish | Fish | Heterotroph | JV | Resident |  | MOR | MORT | LC50 | 23 | NC | Chronic |  | 3900 | 422.5499 | M |  | 280 | 280 | mg/L CaCO3 | 7.2-8.3 |  | - | 216 | mg/L CaCO3 | - | 7.1 | 7.7 mg/L
| 194 |  | 20727 | 1999 | New Ecotox download | Stubblefield,W.A., B.L. Steadman, T.W. La Point, and H.L. Bergman |  | Freshwater | Oncorhynchus mykiss | Chordata | Fish | Fish | Heterotroph | JV | Resident |  | MOR | MORT | LC50 | 23 | NC | Chronic |  | 2300 | 249.1961 | M |  | 280 | 280 | mg/L CaCO3 | 7.2-8.3 |  | - | 216 | mg/L CaCO3 | - | 7.1 | 7.7 mg/L
| 194 |  | 20727 | 1999 | New Ecotox download | Stubblefield,W.A., B.L. Steadman, T.W. La Point, and H.L. Bergman |  | Freshwater | Oncorhynchus mykiss | Chordata | Fish | Fish | Heterotroph | JV | Resident |  | MOR | MORT | LC50 | 23 | NC | Chronic |  | 2500 | 270.8653 | M |  | 280 | 280 | mg/L CaCO3 | 7.2-8.3 |  | - | 216 | mg/L CaCO3 | - | 7.1 | 7.7 mg/L
| 194 |  | 20727 | 1999 | New Ecotox download | Stubblefield,W.A., B.L. Steadman, T.W. La Point, and H.L. Bergman |  | Freshwater | Oncorhynchus mykiss | Chordata | Fish | Fish | Heterotroph | JV | Resident |  | MOR | MORT | LC50 | 23 | NC | Chronic |  | 3800 | 411.7153 | M |  | 280 | 280 | mg/L CaCO3 | 7.2-8.3 |  | - | 216 | mg/L CaCO3 | - | 7.1 | 7.7 mg/L
| 194 |  | 20727 | 1999 | New Ecotox download | Stubblefield,W.A., B.L. Steadman, T.W. La Point, and H.L. Bergman |  | Freshwater | Oncorhynchus mykiss | Chordata | Fish | Fish | Heterotroph | JV | Resident |  | MOR | MORT | LC50 | 23 | NC | Chronic |  | 5100 | 552.5653 | M |  | 280 | 280 | mg/L CaCO3 | 7.2-8.3 |  | - | 216 | mg/L CaCO3 | - | 7.1 | 7.7 mg/L
| 194 |  | 20727 | 1999 | New Ecotox download | Stubblefield,W.A., B.L. Steadman, T.W. La Point, and H.L. Bergman |  | Freshwater | Oncorhynchus mykiss | Chordata | Fish | Fish | Heterotroph | JV | Resident |  | MOR | MORT | LC50 | 23 | NC | Chronic |  | 4300 | 465.8884 | M |  | 280 | 280 | mg/L CaCO3 | 7.2-8.3 |  | - | 216 | mg/L CaCO3 | - | 7.1 | 7.7 mg/L
| 194 |  | 20727 | 1999 | New Ecotox download | Stubblefield,W.A., B.L. Steadman, T.W. La Point, and H.L. Bergman |  | Freshwater | Oncorhynchus mykiss | Chordata | Fish | Fish | Heterotroph | JV | Resident |  | MOR | MORT | LC50 | 23 | NC | Chronic |  | 5100 | 552.5653 | M |  | 280 | 280 | mg/L CaCO3 | 7.2-8.3 |  | - | 216 | mg/L CaCO3 | - | 7.1 | 7.7 mg/L
4211.3685
| 194 |  | 20727 | 1999 | New Ecotox download | Stubblefield,W.A., B.L. Steadman, T.W. La Point, and H.L. Bergman |  | Freshwater | Oncorhynchus mykiss | Chordata | Fish | Fish | Heterotroph | JV | Resident |  | MOR | MORT | LC50 | 24 | NC | Chronic |  | 4000 | 433.3845 | M |  | 280 | 280 | mg/L CaCO3 | 7.2-8.3 |  | - | 216 | mg/L CaCO3 | - | 7.1 | 7.7 mg/L
| 194 |  | 20727 | 1999 | New Ecotox download | Stubblefield,W.A., B.L. Steadman, T.W. La Point, and H.L. Bergman |  | Freshwater | Oncorhynchus mykiss | Chordata | Fish | Fish | Heterotroph | JV | Resident |  | MOR | MORT | LC50 | 24 | NC | Chronic |  | 4000 | 433.3845 | M |  | 280 | 280 | mg/L CaCO3 | 7.2-8.3 |  | - | 216 | mg/L CaCO3 | - | 7.1 | 7.7 mg/L
| 194 |  | 20727 | 1999 | New Ecotox download | Stubblefield,W.A., B.L. Steadman, T.W. La Point, and H.L. Bergman |  | Freshwater | Oncorhynchus mykiss | Chordata | Fish | Fish | Heterotroph | JV | Resident |  | MOR | MORT | LC50 | 24 | NC | Chronic |  | 3500 | 379.2115 | M |  | 280 | 280 | mg/L CaCO3 | 7.2-8.3 |  | - | 216 | mg/L CaCO3 | - | 7.1 | 7.7 mg/L
| 194 |  | 20727 | 1999 | New Ecotox download | Stubblefield,W.A., B.L. Steadman, T.W. La Point, and H.L. Bergman |  | Freshwater | Oncorhynchus mykiss | Chordata | Fish | Fish | Heterotroph | JV | Resident |  | MOR | MORT | LC50 | 24 | NC | Chronic |  | 4100 | 444.2191 | M |  | 280 | 280 | mg/L CaCO3 | 7.2-8.3 |  | - | 216 | mg/L CaCO3 | - | 7.1 | 7.7 mg/L
| 194 |  | 20727 | 1999 | New Ecotox download | Stubblefield,W.A., B.L. Steadman, T.W. La Point, and H.L. Bergman |  | Freshwater | Oncorhynchus mykiss | Chordata | Fish | Fish | Heterotroph | JV | Resident |  | MOR | MORT | LC50 | 24 | NC | Chronic |  | 3300 | 357.5422 | M |  | 280 | 280 | mg/L CaCO3 | 7.2-8.3 |  | - | 216 | mg/L CaCO3 | - | 7.1 | 7.7 mg/L
| 194 |  | 20727 | 1999 | New Ecotox download | Stubblefield,W.A., B.L. Steadman, T.W. La Point, and H.L. Bergman |  | Freshwater | Oncorhynchus mykiss | Chordata | Fish | Fish | Heterotroph | JV | Resident |  | MOR | MORT | LC50 | 24 | NC | Chronic |  | 2300 | 249.1961 | M |  | 280 | 280 | mg/L CaCO3 | 7.2-8.3 |  | - | 216 | mg/L CaCO3 | - | 7.1 | 7.7 mg/L
| 194 |  | 20727 | 1999 | New Ecotox download | Stubblefield,W.A., B.L. Steadman, T.W. La Point, and H.L. Bergman |  | Freshwater | Oncorhynchus mykiss | Chordata | Fish | Fish | Heterotroph | JV | Resident |  | MOR | MORT | LC50 | 24 | NC | Chronic |  | 3500 | 379.2115 | M |  | 280 | 280 | mg/L CaCO3 | 7.2-8.3 |  | - | 216 | mg/L CaCO3 | - | 7.1 | 7.7 mg/L
| 194 |  | 20727 | 1999 | New Ecotox download | Stubblefield,W.A., B.L. Steadman, T.W. La Point, and H.L. Bergman |  | Freshwater | Oncorhynchus mykiss | Chordata | Fish | Fish | Heterotroph | JV | Resident |  | MOR | MORT | LC50 | 24 | NC | Chronic |  | 4100 | 444.2191 | M |  | 280 | 280 | mg/L CaCO3 | 7.2-8.3 |  | - | 216 | mg/L CaCO3 | - | 7.1 | 7.7 mg/L
| 194 |  | 20727 | 1999 | New Ecotox download | Stubblefield,W.A., B.L. Steadman, T.W. La Point, and H.L. Bergman |  | Freshwater | Oncorhynchus mykiss | Chordata | Fish | Fish | Heterotroph | JV | Resident |  | MOR | MORT | LC50 | 24 | NC | Chronic |  | 4800 | 520.0614 | M |  | 280 | 280 | mg/L CaCO3 | 7.2-8.3 |  | - | 216 | mg/L CaCO3 | - | 7.1 | 7.7 mg/L
| 194 |  | 20727 | 1999 | New Ecotox download | Stubblefield,W.A., B.L. Steadman, T.W. La Point, and H.L. Bergman |  | Freshwater | Oncorhynchus mykiss | Chordata | Fish | Fish | Heterotroph | JV | Resident |  | MOR | MORT | LC50 | 24 | NC | Chronic |  | 3700 | 400.8807 | M |  | 280 | 280 | mg/L CaCO3 | 7.2-8.3 |  | - | 216 | mg/L CaCO3 | - | 7.1 | 7.7 mg/L
| 194 |  | 20727 | 1999 | New Ecotox download | Stubblefield,W.A., B.L. Steadman, T.W. La Point, and H.L. Bergman |  | Freshwater | Oncorhynchus mykiss | Chordata | Fish | Fish | Heterotroph | JV | Resident |  | MOR | MORT | LC50 | 24 | NC | Chronic |  | 4000 | 433.3845 | M |  | 280 | 280 | mg/L CaCO3 | 7.2-8.3 |  | - | 216 | mg/L CaCO3 | - | 7.1 | 7.7 mg/L
| 194 |  | 20727 | 1999 | New Ecotox download | Stubblefield,W.A., B.L. Steadman, T.W. La Point, and H.L. Bergman |  | Freshwater | Oncorhynchus mykiss | Chordata | Fish | Fish | Heterotroph | JV | Resident |  | MOR | MORT | LC50 | 24 | NC | Chronic |  | 3300 | 357.5422 | M |  | 280 | 280 | mg/L CaCO3 | 7.2-8.3 |  | - | 216 | mg/L CaCO3 | - | 7.1 | 7.7 mg/L
| 194 |  | 20727 | 1999 | New Ecotox download | Stubblefield,W.A., B.L. Steadman, T.W. La Point, and H.L. Bergman |  | Freshwater | Oncorhynchus mykiss | Chordata | Fish | Fish | Heterotroph | JV | Resident |  | MOR | MORT | LC50 | 24 | NC | Chronic |  | 2300 | 249.1961 | M |  | 280 | 280 | mg/L CaCO3 | 7.2-8.3 |  | - | 216 | mg/L CaCO3 | - | 7.1 | 7.7 mg/L
| 194 |  | 20727 | 1999 | New Ecotox download | Stubblefield,W.A., B.L. Steadman, T.W. La Point, and H.L. Bergman |  | Freshwater | Oncorhynchus mykiss | Chordata | Fish | Fish | Heterotroph | JV | Resident |  | MOR | MORT | LC50 | 24 | NC | Chronic |  | 4300 | 465.8884 | M |  | 280 | 280 | mg/L CaCO3 | 7.2-8.3 |  | - | 216 | mg/L CaCO3 | - | 7.1 | 7.7 mg/L
| 194 |  | 20727 | 1999 | New Ecotox download | Stubblefield,W.A., B.L. Steadman, T.W. La Point, and H.L. Bergman |  | Freshwater | Oncorhynchus mykiss | Chordata | Fish | Fish | Heterotroph | JV | Resident |  | MOR | MORT | LC50 | 24 | NC | Chronic |  | 4100 | 444.2191 | M |  | 280 | 280 | mg/L CaCO3 | 7.2-8.3 |  | - | 216 | mg/L CaCO3 | - | 7.1 | 7.7 mg/L
| 194 |  | 20727 | 1999 | New Ecotox download | Stubblefield,W.A., B.L. Steadman, T.W. La Point, and H.L. Bergman |  | Freshwater | Oncorhynchus mykiss | Chordata | Fish | Fish | Heterotroph | JV | Resident |  | MOR | MORT | LC50 | 24 | NC | Chronic |  | 4100 | 444.2191 | M |  | 280 | 280 | mg/L CaCO3 | 7.2-8.3 |  | - | 216 | mg/L CaCO3 | - | 7.1 | 7.7 mg/L
| 194 |  | 20727 | 1999 | New Ecotox download | Stubblefield,W.A., B.L. Steadman, T.W. La Point, and H.L. Bergman |  | Freshwater | Oncorhynchus mykiss | Chordata | Fish | Fish | Heterotroph | JV | Resident |  | MOR | MORT | LC50 | 24 | NC | Chronic |  | 3000 | 325.0384 | M |  | 280 | 280 | mg/L CaCO3 | 7.2-8.3 |  | - | 216 | mg/L CaCO3 | - | 7.1 | 7.7 mg/L
| 194 |  | 20727 | 1999 | New Ecotox download | Stubblefield,W.A., B.L. Steadman, T.W. La Point, and H.L. Bergman |  | Freshwater | Oncorhynchus mykiss | Chordata | Fish | Fish | Heterotroph | JV | Resident |  | MOR | MORT | LC50 | 24 | NC | Chronic |  | 3100 | 335.873 | M |  | 280 | 280 | mg/L CaCO3 | 7.2-8.3 |  | - | 216 | mg/L CaCO3 | - | 7.1 | 7.7 mg/L
| 194 |  | 20727 | 1999 | New Ecotox download | Stubblefield,W.A., B.L. Steadman, T.W. La Point, and H.L. Bergman |  | Freshwater | Oncorhynchus mykiss | Chordata | Fish | Fish | Heterotroph | JV | Resident |  | MOR | MORT | LC50 | 24 | NC | Chronic |  | 4100 | 444.2191 | M |  | 280 | 280 | mg/L CaCO3 | 7.2-8.3 |  | - | 216 | mg/L CaCO3 | - | 7.1 | 7.7 mg/L
| 194 |  | 20727 | 1999 | New Ecotox download | Stubblefield,W.A., B.L. Steadman, T.W. La Point, and H.L. Bergman |  | Freshwater | Oncorhynchus mykiss | Chordata | Fish | Fish | Heterotroph | JV | Resident |  | MOR | MORT | LC50 | 24 | NC | Chronic |  | 3300 | 357.5422 | M |  | 280 | 280 | mg/L CaCO3 | 7.2-8.3 |  | - | 216 | mg/L CaCO3 | - | 7.1 | 7.7 mg/L
| 194 |  | 20727 | 1999 | New Ecotox download | Stubblefield,W.A., B.L. Steadman, T.W. La Point, and H.L. Bergman |  | Freshwater | Oncorhynchus mykiss | Chordata | Fish | Fish | Heterotroph | JV | Resident |  | MOR | MORT | LC50 | 24 | NC | Chronic |  | 3500 | 379.2115 | M |  | 280 | 280 | mg/L CaCO3 | 7.2-8.3 |  | - | 216 | mg/L CaCO3 | - | 7.1 | 7.7 mg/L
| 194 |  | 20727 | 1999 | New Ecotox download | Stubblefield,W.A., B.L. Steadman, T.W. La Point, and H.L. Bergman |  | Freshwater | Oncorhynchus mykiss | Chordata | Fish | Fish | Heterotroph | JV | Resident |  | MOR | MORT | LC50 | 24 | NC | Chronic |  | 3900 | 422.5499 | M |  | 280 | 280 | mg/L CaCO3 | 7.2-8.3 |  | - | 216 | mg/L CaCO3 | - | 7.1 | 7.7 mg/L
| 194 |  | 20727 | 1999 | New Ecotox download | Stubblefield,W.A., B.L. Steadman, T.W. La Point, and H.L. Bergman |  | Freshwater | Oncorhynchus mykiss | Chordata | Fish | Fish | Heterotroph | JV | Resident |  | MOR | MORT | LC50 | 24 | NC | Chronic |  | 3200 | 346.7076 | M |  | 280 | 280 | mg/L CaCO3 | 7.2-8.3 |  | - | 216 | mg/L CaCO3 | - | 7.1 | 7.7 mg/L
| 194 |  | 20727 | 1999 | New Ecotox download | Stubblefield,W.A., B.L. Steadman, T.W. La Point, and H.L. Bergman |  | Freshwater | Oncorhynchus mykiss | Chordata | Fish | Fish | Heterotroph | JV | Resident |  | MOR | MORT | LC50 | 24 | NC | Chronic |  | 3900 | 422.5499 | M |  | 280 | 280 | mg/L CaCO3 | 7.2-8.3 |  | - | 216 | mg/L CaCO3 | - | 7.1 | 7.7 mg/L
| 194 |  | 20727 | 1999 | New Ecotox download | Stubblefield,W.A., B.L. Steadman, T.W. La Point, and H.L. Bergman |  | Freshwater | Oncorhynchus mykiss | Chordata | Fish | Fish | Heterotroph | JV | Resident |  | MOR | MORT | LC50 | 24 | NC | Chronic |  | 3300 | 357.5422 | M |  | 280 | 280 | mg/L CaCO3 | 7.2-8.3 |  | - | 216 | mg/L CaCO3 | - | 7.1 | 7.7 mg/L
3577.1696
| 194 |  | 20727 | 1999 | New Ecotox download | Stubblefield,W.A., B.L. Steadman, T.W. La Point, and H.L. Bergman |  | Freshwater | Oncorhynchus mykiss | Chordata | Fish | Fish | Heterotroph | JV | Resident |  | MOR | MORT | LC50 | 25 | NC | Chronic |  | 3700 | 400.8807 | M |  | 280 | 280 | mg/L CaCO3 | 7.2-8.3 |  | - | 216 | mg/L CaCO3 | - | 7.1 | 7.7 mg/L
| 194 |  | 20727 | 1999 | New Ecotox download | Stubblefield,W.A., B.L. Steadman, T.W. La Point, and H.L. Bergman |  | Freshwater | Oncorhynchus mykiss | Chordata | Fish | Fish | Heterotroph | JV | Resident |  | MOR | MORT | LC50 | 25 | NC | Chronic |  | 3000 | 325.0384 | M |  | 280 | 280 | mg/L CaCO3 | 7.2-8.3 |  | - | 216 | mg/L CaCO3 | - | 7.1 | 7.7 mg/L
| 194 |  | 20727 | 1999 | New Ecotox download | Stubblefield,W.A., B.L. Steadman, T.W. La Point, and H.L. Bergman |  | Freshwater | Oncorhynchus mykiss | Chordata | Fish | Fish | Heterotroph | JV | Resident |  | MOR | MORT | LC50 | 25 | NC | Chronic |  | 3900 | 422.5499 | M |  | 280 | 280 | mg/L CaCO3 | 7.2-8.3 |  | - | 216 | mg/L CaCO3 | - | 7.1 | 7.7 mg/L
| 194 |  | 20727 | 1999 | New Ecotox download | Stubblefield,W.A., B.L. Steadman, T.W. La Point, and H.L. Bergman |  | Freshwater | Oncorhynchus mykiss | Chordata | Fish | Fish | Heterotroph | JV | Resident |  | MOR | MORT | LC50 | 25 | NC | Chronic |  | 3900 | 422.5499 | M |  | 280 | 280 | mg/L CaCO3 | 7.2-8.3 |  | - | 216 | mg/L CaCO3 | - | 7.1 | 7.7 mg/L
| 194 |  | 20727 | 1999 | New Ecotox download | Stubblefield,W.A., B.L. Steadman, T.W. La Point, and H.L. Bergman |  | Freshwater | Oncorhynchus mykiss | Chordata | Fish | Fish | Heterotroph | JV | Resident |  | MOR | MORT | LC50 | 25 | NC | Chronic |  | 3100 | 335.873 | M |  | 280 | 280 | mg/L CaCO3 | 7.2-8.3 |  | - | 216 | mg/L CaCO3 | - | 7.1 | 7.7 mg/L
| 194 |  | 20727 | 1999 | New Ecotox download | Stubblefield,W.A., B.L. Steadman, T.W. La Point, and H.L. Bergman |  | Freshwater | Oncorhynchus mykiss | Chordata | Fish | Fish | Heterotroph | JV | Resident |  | MOR | MORT | LC50 | 25 | NC | Chronic |  | 3900 | 422.5499 | M |  | 280 | 280 | mg/L CaCO3 | 7.2-8.3 |  | - | 216 | mg/L CaCO3 | - | 7.1 | 7.7 mg/L
| 194 |  | 20727 | 1999 | New Ecotox download | Stubblefield,W.A., B.L. Steadman, T.W. La Point, and H.L. Bergman |  | Freshwater | Oncorhynchus mykiss | Chordata | Fish | Fish | Heterotroph | JV | Resident |  | MOR | MORT | LC50 | 25 | NC | Chronic |  | >3000 | #VALUE! | M |  | 280 | 280 | mg/L CaCO3 | 7.2-8.3 |  | - | 216 | mg/L CaCO3 | - | 7.1 | 7.7 mg/L
| 194 |  | 20727 | 1999 | New Ecotox download | Stubblefield,W.A., B.L. Steadman, T.W. La Point, and H.L. Bergman |  | Freshwater | Oncorhynchus mykiss | Chordata | Fish | Fish | Heterotroph | JV | Resident |  | MOR | MORT | LC50 | 25 | NC | Chronic |  | 3000 | 325.0384 | M |  | 280 | 280 | mg/L CaCO3 | 7.2-8.3 |  | - | 216 | mg/L CaCO3 | - | 7.1 | 7.7 mg/L
| 194 |  | 20727 | 1999 | New Ecotox download | Stubblefield,W.A., B.L. Steadman, T.W. La Point, and H.L. Bergman |  | Freshwater | Oncorhynchus mykiss | Chordata | Fish | Fish | Heterotroph | JV | Resident |  | MOR | MORT | LC50 | 25 | NC | Chronic |  | 4100 | 444.2191 | M |  | 280 | 280 | mg/L CaCO3 | 7.2-8.3 |  | - | 216 | mg/L CaCO3 | - | 7.1 | 7.7 mg/L
| 194 |  | 20727 | 1999 | New Ecotox download | Stubblefield,W.A., B.L. Steadman, T.W. La Point, and H.L. Bergman |  | Freshwater | Oncorhynchus mykiss | Chordata | Fish | Fish | Heterotroph | JV | Resident |  | MOR | MORT | LC50 | 25 | NC | Chronic |  | 3100 | 335.873 | M |  | 280 | 280 | mg/L CaCO3 | 7.2-8.3 |  | - | 216 | mg/L CaCO3 | - | 7.1 | 7.7 mg/L
| 194 |  | 20727 | 1999 | New Ecotox download | Stubblefield,W.A., B.L. Steadman, T.W. La Point, and H.L. Bergman |  | Freshwater | Oncorhynchus mykiss | Chordata | Fish | Fish | Heterotroph | JV | Resident |  | MOR | MORT | LC50 | 25 | NC | Chronic |  | 3900 | 422.5499 | M |  | 280 | 280 | mg/L CaCO3 | 7.2-8.3 |  | - | 216 | mg/L CaCO3 | - | 7.1 | 7.7 mg/L
| 194 |  | 20727 | 1999 | New Ecotox download | Stubblefield,W.A., B.L. Steadman, T.W. La Point, and H.L. Bergman |  | Freshwater | Oncorhynchus mykiss | Chordata | Fish | Fish | Heterotroph | JV | Resident |  | MOR | MORT | LC50 | 25 | NC | Chronic |  | 3000 | 325.0384 | M |  | 280 | 280 | mg/L CaCO3 | 7.2-8.3 |  | - | 216 | mg/L CaCO3 | - | 7.1 | 7.7 mg/L
| 194 |  | 20727 | 1999 | New Ecotox download | Stubblefield,W.A., B.L. Steadman, T.W. La Point, and H.L. Bergman |  | Freshwater | Oncorhynchus mykiss | Chordata | Fish | Fish | Heterotroph | JV | Resident |  | MOR | MORT | LC50 | 25 | NC | Chronic |  | 3100 | 335.873 | M |  | 280 | 280 | mg/L CaCO3 | 7.2-8.3 |  | - | 216 | mg/L CaCO3 | - | 7.1 | 7.7 mg/L
| 194 |  | 20727 | 1999 | New Ecotox download | Stubblefield,W.A., B.L. Steadman, T.W. La Point, and H.L. Bergman |  | Freshwater | Oncorhynchus mykiss | Chordata | Fish | Fish | Heterotroph | JV | Resident |  | MOR | MORT | LC50 | 25 | NC | Chronic |  | >3000 | #VALUE! | M |  | 280 | 280 | mg/L CaCO3 | 7.2-8.3 |  | - | 216 | mg/L CaCO3 | - | 7.1 | 7.7 mg/L
| 194 |  | 20727 | 1999 | New Ecotox download | Stubblefield,W.A., B.L. Steadman, T.W. La Point, and H.L. Bergman |  | Freshwater | Oncorhynchus mykiss | Chordata | Fish | Fish | Heterotroph | JV | Resident |  | MOR | MORT | LC50 | 25 | NC | Chronic |  | 3900 | 422.5499 | M |  | 280 | 280 | mg/L CaCO3 | 7.2-8.3 |  | - | 216 | mg/L CaCO3 | - | 7.1 | 7.7 mg/L
| 194 |  | 20727 | 1999 | New Ecotox download | Stubblefield,W.A., B.L. Steadman, T.W. La Point, and H.L. Bergman |  | Freshwater | Oncorhynchus mykiss | Chordata | Fish | Fish | Heterotroph | JV | Resident |  | MOR | MORT | LC50 | 25 | NC | Chronic |  | 3000 | 325.0384 | M |  | 280 | 280 | mg/L CaCO3 | 7.2-8.3 |  | - | 216 | mg/L CaCO3 | - | 7.1 | 7.7 mg/L
| 194 |  | 20727 | 1999 | New Ecotox download | Stubblefield,W.A., B.L. Steadman, T.W. La Point, and H.L. Bergman |  | Freshwater | Oncorhynchus mykiss | Chordata | Fish | Fish | Heterotroph | JV | Resident |  | MOR | MORT | LC50 | 25 | NC | Chronic |  | 2600 | 281.6999 | M |  | 280 | 280 | mg/L CaCO3 | 7.2-8.3 |  | - | 216 | mg/L CaCO3 | - | 7.1 | 7.7 mg/L
| 194 |  | 20727 | 1999 | New Ecotox download | Stubblefield,W.A., B.L. Steadman, T.W. La Point, and H.L. Bergman |  | Freshwater | Oncorhynchus mykiss | Chordata | Fish | Fish | Heterotroph | JV | Resident |  | MOR | MORT | LC50 | 25 | NC | Chronic |  | 3900 | 422.5499 | M |  | 280 | 280 | mg/L CaCO3 | 7.2-8.3 |  | - | 216 | mg/L CaCO3 | - | 7.1 | 7.7 mg/L
| 194 |  | 20727 | 1999 | New Ecotox download | Stubblefield,W.A., B.L. Steadman, T.W. La Point, and H.L. Bergman |  | Freshwater | Oncorhynchus mykiss | Chordata | Fish | Fish | Heterotroph | JV | Resident |  | MOR | MORT | LC50 | 25 | NC | Chronic |  | 2900 | 314.2038 | M |  | 280 | 280 | mg/L CaCO3 | 7.2-8.3 |  | - | 216 | mg/L CaCO3 | - | 7.1 | 7.7 mg/L
| 194 |  | 20727 | 1999 | New Ecotox download | Stubblefield,W.A., B.L. Steadman, T.W. La Point, and H.L. Bergman |  | Freshwater | Oncorhynchus mykiss | Chordata | Fish | Fish | Heterotroph | JV | Resident |  | MOR | MORT | LC50 | 25 | NC | Chronic |  | 3900 | 422.5499 | M |  | 280 | 280 | mg/L CaCO3 | 7.2-8.3 |  | - | 216 | mg/L CaCO3 | - | 7.1 | 7.7 mg/L
| 194 |  | 20727 | 1999 | New Ecotox download | Stubblefield,W.A., B.L. Steadman, T.W. La Point, and H.L. Bergman |  | Freshwater | Oncorhynchus mykiss | Chordata | Fish | Fish | Heterotroph | JV | Resident |  | MOR | MORT | LC50 | 25 | NC | Chronic |  | 2900 | 314.2038 | M |  | 280 | 280 | mg/L CaCO3 | 7.2-8.3 |  | - | 216 | mg/L CaCO3 | - | 7.1 | 7.7 mg/L
| 194 |  | 20727 | 1999 | New Ecotox download | Stubblefield,W.A., B.L. Steadman, T.W. La Point, and H.L. Bergman |  | Freshwater | Oncorhynchus mykiss | Chordata | Fish | Fish | Heterotroph | JV | Resident |  | MOR | MORT | LC50 | 25 | NC | Chronic |  | 3900 | 422.5499 | M |  | 280 | 280 | mg/L CaCO3 | 7.2-8.3 |  | - | 216 | mg/L CaCO3 | - | 7.1 | 7.7 mg/L
| 194 |  | 20727 | 1999 | New Ecotox download | Stubblefield,W.A., B.L. Steadman, T.W. La Point, and H.L. Bergman |  | Freshwater | Oncorhynchus mykiss | Chordata | Fish | Fish | Heterotroph | JV | Resident |  | MOR | MORT | LC50 | 25 | NC | Chronic |  | 3000 | 325.0384 | M |  | 280 | 280 | mg/L CaCO3 | 7.2-8.3 |  | - | 216 | mg/L CaCO3 | - | 7.1 | 7.7 mg/L
| 194 |  | 20727 | 1999 | New Ecotox download | Stubblefield,W.A., B.L. Steadman, T.W. La Point, and H.L. Bergman |  | Freshwater | Oncorhynchus mykiss | Chordata | Fish | Fish | Heterotroph | JV | Resident |  | MOR | MORT | LC50 | 25 | NC | Chronic |  | 2900 | 314.2038 | M |  | 280 | 280 | mg/L CaCO3 | 7.2-8.3 |  | - | 216 | mg/L CaCO3 | - | 7.1 | 7.7 mg/L
| 194 |  | 20727 | 1999 | New Ecotox download | Stubblefield,W.A., B.L. Steadman, T.W. La Point, and H.L. Bergman |  | Freshwater | Oncorhynchus mykiss | Chordata | Fish | Fish | Heterotroph | JV | Resident |  | MOR | MORT | LC50 | 25 | NC | Chronic |  | 3900 | 422.5499 | M |  | 280 | 280 | mg/L CaCO3 | 7.2-8.3 |  | - | 216 | mg/L CaCO3 | - | 7.1 | 7.7 mg/L
| 194 |  | 20727 | 1999 | New Ecotox download | Stubblefield,W.A., B.L. Steadman, T.W. La Point, and H.L. Bergman |  | Freshwater | Oncorhynchus mykiss | Chordata | Fish | Fish | Heterotroph | JV | Resident |  | MOR | MORT | LC50 | 25 | NC | Chronic |  | 2900 | 314.2038 | M |  | 280 | 280 | mg/L CaCO3 | 7.2-8.3 |  | - | 216 | mg/L CaCO3 | - | 7.1 | 7.7 mg/L
| 194 |  | 20727 | 1999 | New Ecotox download | Stubblefield,W.A., B.L. Steadman, T.W. La Point, and H.L. Bergman |  | Freshwater | Oncorhynchus mykiss | Chordata | Fish | Fish | Heterotroph | JV | Resident |  | MOR | MORT | LC50 | 25 | NC | Chronic |  | 3700 | 400.8807 | M |  | 280 | 280 | mg/L CaCO3 | 7.2-8.3 |  | - | 216 | mg/L CaCO3 | - | 7.1 | 7.7 mg/L
| 194 |  | 20727 | 1999 | New Ecotox download | Stubblefield,W.A., B.L. Steadman, T.W. La Point, and H.L. Bergman |  | Freshwater | Oncorhynchus mykiss | Chordata | Fish | Fish | Heterotroph | JV | Resident |  | MOR | MORT | LC50 | 25 | NC | Chronic |  | 2700 | 292.5346 | M |  | 280 | 280 | mg/L CaCO3 | 7.2-8.3 |  | - | 216 | mg/L CaCO3 | - | 7.1 | 7.7 mg/L
| 194 |  | 20727 | 1999 | New Ecotox download | Stubblefield,W.A., B.L. Steadman, T.W. La Point, and H.L. Bergman |  | Freshwater | Oncorhynchus mykiss | Chordata | Fish | Fish | Heterotroph | JV | Resident |  | MOR | MORT | LC50 | 25 | NC | Chronic |  | 3700 | 400.8807 | M |  | 280 | 280 | mg/L CaCO3 | 7.2-8.3 |  | - | 216 | mg/L CaCO3 | - | 7.1 | 7.7 mg/L
| 194 |  | 20727 | 1999 | New Ecotox download | Stubblefield,W.A., B.L. Steadman, T.W. La Point, and H.L. Bergman |  | Freshwater | Oncorhynchus mykiss | Chordata | Fish | Fish | Heterotroph | JV | Resident |  | MOR | MORT | LC50 | 25 | NC | Chronic |  | 2600 | 281.6999 | M |  | 280 | 280 | mg/L CaCO3 | 7.2-8.3 |  | - | 216 | mg/L CaCO3 | - | 7.1 | 7.7 mg/L
| 194 |  | 20727 | 1999 | New Ecotox download | Stubblefield,W.A., B.L. Steadman, T.W. La Point, and H.L. Bergman |  | Freshwater | Oncorhynchus mykiss | Chordata | Fish | Fish | Heterotroph | JV | Resident |  | MOR | MORT | LC50 | 25 | NC | Chronic |  | 2600 | 281.6999 | M |  | 280 | 280 | mg/L CaCO3 | 7.2-8.3 |  | - | 216 | mg/L CaCO3 | - | 7.1 | 7.7 mg/L
| 194 |  | 20727 | 1999 | New Ecotox download | Stubblefield,W.A., B.L. Steadman, T.W. La Point, and H.L. Bergman |  | Freshwater | Oncorhynchus mykiss | Chordata | Fish | Fish | Heterotroph | JV | Resident |  | MOR | MORT | LC50 | 25 | NC | Chronic |  | 2700 | 292.5346 | M |  | 280 | 280 | mg/L CaCO3 | 7.2-8.3 |  | - | 216 | mg/L CaCO3 | - | 7.1 | 7.7 mg/L
| 194 |  | 20727 | 1999 | New Ecotox download | Stubblefield,W.A., B.L. Steadman, T.W. La Point, and H.L. Bergman |  | Freshwater | Oncorhynchus mykiss | Chordata | Fish | Fish | Heterotroph | JV | Resident |  | MOR | MORT | LC50 | 25 | NC | Chronic |  | 2900 | 314.2038 | M |  | 280 | 280 | mg/L CaCO3 | 7.2-8.3 |  | - | 216 | mg/L CaCO3 | - | 7.1 | 7.7 mg/L
| 194 |  | 20727 | 1999 | New Ecotox download | Stubblefield,W.A., B.L. Steadman, T.W. La Point, and H.L. Bergman |  | Freshwater | Oncorhynchus mykiss | Chordata | Fish | Fish | Heterotroph | JV | Resident |  | MOR | MORT | LC50 | 25 | NC | Chronic |  | 3800 | 411.7153 | M |  | 280 | 280 | mg/L CaCO3 | 7.2-8.3 |  | - | 216 | mg/L CaCO3 | - | 7.1 | 7.7 mg/L
| 194 |  | 20727 | 1999 | New Ecotox download | Stubblefield,W.A., B.L. Steadman, T.W. La Point, and H.L. Bergman |  | Freshwater | Oncorhynchus mykiss | Chordata | Fish | Fish | Heterotroph | JV | Resident |  | MOR | MORT | LC50 | 25 | NC | Chronic |  | 3800 | 411.7153 | M |  | 280 | 280 | mg/L CaCO3 | 7.2-8.3 |  | - | 216 | mg/L CaCO3 | - | 7.1 | 7.7 mg/L
3291.9293
| 194 |  | 20727 | 1999 | New Ecotox download | Stubblefield,W.A., B.L. Steadman, T.W. La Point, and H.L. Bergman |  | Freshwater | Oncorhynchus mykiss | Chordata | Fish | Fish | Heterotroph | JV | Resident |  | MOR | MORT | LC50 | 26 | NC | Chronic |  | 3800 | 411.7153 | M |  | 280 | 280 | mg/L CaCO3 | 7.2-8.3 |  | - | 216 | mg/L CaCO3 | - | 7.1 | 7.7 mg/L
| 194 |  | 20727 | 1999 | New Ecotox download | Stubblefield,W.A., B.L. Steadman, T.W. La Point, and H.L. Bergman |  | Freshwater | Oncorhynchus mykiss | Chordata | Fish | Fish | Heterotroph | JV | Resident |  | MOR | MORT | LC50 | 26 | NC | Chronic |  | 2900 | 314.2038 | M |  | 280 | 280 | mg/L CaCO3 | 7.2-8.3 |  | - | 216 | mg/L CaCO3 | - | 7.1 | 7.7 mg/L
| 194 |  | 20727 | 1999 | New Ecotox download | Stubblefield,W.A., B.L. Steadman, T.W. La Point, and H.L. Bergman |  | Freshwater | Oncorhynchus mykiss | Chordata | Fish | Fish | Heterotroph | JV | Resident |  | MOR | MORT | LC50 | 26 | NC | Chronic |  | 3400 | 368.3768 | M |  | 280 | 280 | mg/L CaCO3 | 7.2-8.3 |  | - | 216 | mg/L CaCO3 | - | 7.1 | 7.7 mg/L
| 194 |  | 20727 | 1999 | New Ecotox download | Stubblefield,W.A., B.L. Steadman, T.W. La Point, and H.L. Bergman |  | Freshwater | Oncorhynchus mykiss | Chordata | Fish | Fish | Heterotroph | JV | Resident |  | MOR | MORT | LC50 | 26 | NC | Chronic |  | 3100 | 335.873 | M |  | 280 | 280 | mg/L CaCO3 | 7.2-8.3 |  | - | 216 | mg/L CaCO3 | - | 7.1 | 7.7 mg/L
| 194 |  | 20727 | 1999 | New Ecotox download | Stubblefield,W.A., B.L. Steadman, T.W. La Point, and H.L. Bergman |  | Freshwater | Oncorhynchus mykiss | Chordata | Fish | Fish | Heterotroph | JV | Resident |  | MOR | MORT | LC50 | 26 | NC | Chronic |  | 3200 | 346.7076 | M |  | 280 | 280 | mg/L CaCO3 | 7.2-8.3 |  | - | 216 | mg/L CaCO3 | - | 7.1 | 7.7 mg/L
| 194 |  | 20727 | 1999 | New Ecotox download | Stubblefield,W.A., B.L. Steadman, T.W. La Point, and H.L. Bergman |  | Freshwater | Oncorhynchus mykiss | Chordata | Fish | Fish | Heterotroph | JV | Resident |  | MOR | MORT | LC50 | 26 | NC | Chronic |  | 2500 | 270.8653 | M |  | 280 | 280 | mg/L CaCO3 | 7.2-8.3 |  | - | 216 | mg/L CaCO3 | - | 7.1 | 7.7 mg/L
| 194 |  | 20727 | 1999 | New Ecotox download | Stubblefield,W.A., B.L. Steadman, T.W. La Point, and H.L. Bergman |  | Freshwater | Oncorhynchus mykiss | Chordata | Fish | Fish | Heterotroph | JV | Resident |  | MOR | MORT | LC50 | 26 | NC | Chronic |  | 3400 | 368.3768 | M |  | 280 | 280 | mg/L CaCO3 | 7.2-8.3 |  | - | 216 | mg/L CaCO3 | - | 7.1 | 7.7 mg/L
| 194 |  | 20727 | 1999 | New Ecotox download | Stubblefield,W.A., B.L. Steadman, T.W. La Point, and H.L. Bergman |  | Freshwater | Oncorhynchus mykiss | Chordata | Fish | Fish | Heterotroph | JV | Resident |  | MOR | MORT | LC50 | 26 | NC | Chronic |  | 3800 | 411.7153 | M |  | 280 | 280 | mg/L CaCO3 | 7.2-8.3 |  | - | 216 | mg/L CaCO3 | - | 7.1 | 7.7 mg/L
| 194 |  | 20727 | 1999 | New Ecotox download | Stubblefield,W.A., B.L. Steadman, T.W. La Point, and H.L. Bergman |  | Freshwater | Oncorhynchus mykiss | Chordata | Fish | Fish | Heterotroph | JV | Resident |  | MOR | MORT | LC50 | 26 | NC | Chronic |  | 3300 | 357.5422 | M |  | 280 | 280 | mg/L CaCO3 | 7.2-8.3 |  | - | 216 | mg/L CaCO3 | - | 7.1 | 7.7 mg/L
| 194 |  | 20727 | 1999 | New Ecotox download | Stubblefield,W.A., B.L. Steadman, T.W. La Point, and H.L. Bergman |  | Freshwater | Oncorhynchus mykiss | Chordata | Fish | Fish | Heterotroph | JV | Resident |  | MOR | MORT | LC50 | 26 | NC | Chronic |  | 2600 | 281.6999 | M |  | 280 | 280 | mg/L CaCO3 | 7.2-8.3 |  | - | 216 | mg/L CaCO3 | - | 7.1 | 7.7 mg/L
| 194 |  | 20727 | 1999 | New Ecotox download | Stubblefield,W.A., B.L. Steadman, T.W. La Point, and H.L. Bergman |  | Freshwater | Oncorhynchus mykiss | Chordata | Fish | Fish | Heterotroph | JV | Resident |  | MOR | MORT | LC50 | 26 | NC | Chronic |  | 2800 | 303.3692 | M |  | 280 | 280 | mg/L CaCO3 | 7.2-8.3 |  | - | 216 | mg/L CaCO3 | - | 7.1 | 7.7 mg/L
| 194 |  | 20727 | 1999 | New Ecotox download | Stubblefield,W.A., B.L. Steadman, T.W. La Point, and H.L. Bergman |  | Freshwater | Oncorhynchus mykiss | Chordata | Fish | Fish | Heterotroph | JV | Resident |  | MOR | MORT | LC50 | 26 | NC | Chronic |  | 2700 | 292.5346 | M |  | 280 | 280 | mg/L CaCO3 | 7.2-8.3 |  | - | 216 | mg/L CaCO3 | - | 7.1 | 7.7 mg/L
| 194 |  | 20727 | 1999 | New Ecotox download | Stubblefield,W.A., B.L. Steadman, T.W. La Point, and H.L. Bergman |  | Freshwater | Oncorhynchus mykiss | Chordata | Fish | Fish | Heterotroph | JV | Resident |  | MOR | MORT | LC50 | 26 | NC | Chronic |  | 2700 | 292.5346 | M |  | 280 | 280 | mg/L CaCO3 | 7.2-8.3 |  | - | 216 | mg/L CaCO3 | - | 7.1 | 7.7 mg/L
| 194 |  | 20727 | 1999 | New Ecotox download | Stubblefield,W.A., B.L. Steadman, T.W. La Point, and H.L. Bergman |  | Freshwater | Oncorhynchus mykiss | Chordata | Fish | Fish | Heterotroph | JV | Resident |  | MOR | MORT | LC50 | 26 | NC | Chronic |  | 2700 | 292.5346 | M |  | 280 | 280 | mg/L CaCO3 | 7.2-8.3 |  | - | 216 | mg/L CaCO3 | - | 7.1 | 7.7 mg/L
| 194 |  | 20727 | 1999 | New Ecotox download | Stubblefield,W.A., B.L. Steadman, T.W. La Point, and H.L. Bergman |  | Freshwater | Oncorhynchus mykiss | Chordata | Fish | Fish | Heterotroph | JV | Resident |  | MOR | MORT | LC50 | 26 | NC | Chronic |  | 2500 | 270.8653 | M |  | 280 | 280 | mg/L CaCO3 | 7.2-8.3 |  | - | 216 | mg/L CaCO3 | - | 7.1 | 7.7 mg/L
| 194 |  | 20727 | 1999 | New Ecotox download | Stubblefield,W.A., B.L. Steadman, T.W. La Point, and H.L. Bergman |  | Freshwater | Oncorhynchus mykiss | Chordata | Fish | Fish | Heterotroph | JV | Resident |  | MOR | MORT | LC50 | 26 | NC | Chronic |  | 3500 | 379.2115 | M |  | 280 | 280 | mg/L CaCO3 | 7.2-8.3 |  | - | 216 | mg/L CaCO3 | - | 7.1 | 7.7 mg/L
| 194 |  | 20727 | 1999 | New Ecotox download | Stubblefield,W.A., B.L. Steadman, T.W. La Point, and H.L. Bergman |  | Freshwater | Oncorhynchus mykiss | Chordata | Fish | Fish | Heterotroph | JV | Resident |  | MOR | MORT | LC50 | 26 | NC | Chronic |  | 2500 | 270.8653 | M |  | 280 | 280 | mg/L CaCO3 | 7.2-8.3 |  | - | 216 | mg/L CaCO3 | - | 7.1 | 7.7 mg/L
| 194 |  | 20727 | 1999 | New Ecotox download | Stubblefield,W.A., B.L. Steadman, T.W. La Point, and H.L. Bergman |  | Freshwater | Oncorhynchus mykiss | Chordata | Fish | Fish | Heterotroph | JV | Resident |  | MOR | MORT | LC50 | 26 | NC | Chronic |  | 2900 | 314.2038 | M |  | 280 | 280 | mg/L CaCO3 | 7.2-8.3 |  | - | 216 | mg/L CaCO3 | - | 7.1 | 7.7 mg/L
| 194 |  | 20727 | 1999 | New Ecotox download | Stubblefield,W.A., B.L. Steadman, T.W. La Point, and H.L. Bergman |  | Freshwater | Oncorhynchus mykiss | Chordata | Fish | Fish | Heterotroph | JV | Resident |  | MOR | MORT | LC50 | 26 | NC | Chronic |  | 3300 | 357.5422 | M |  | 280 | 280 | mg/L CaCO3 | 7.2-8.3 |  | - | 216 | mg/L CaCO3 | - | 7.1 | 7.7 mg/L
| 194 |  | 20727 | 1999 | New Ecotox download | Stubblefield,W.A., B.L. Steadman, T.W. La Point, and H.L. Bergman |  | Freshwater | Oncorhynchus mykiss | Chordata | Fish | Fish | Heterotroph | JV | Resident |  | MOR | MORT | LC50 | 26 | NC | Chronic |  | 2700 | 292.5346 | M |  | 280 | 280 | mg/L CaCO3 | 7.2-8.3 |  | - | 216 | mg/L CaCO3 | - | 7.1 | 7.7 mg/L
| 194 |  | 20727 | 1999 | New Ecotox download | Stubblefield,W.A., B.L. Steadman, T.W. La Point, and H.L. Bergman |  | Freshwater | Oncorhynchus mykiss | Chordata | Fish | Fish | Heterotroph | JV | Resident |  | MOR | MORT | LC50 | 26 | NC | Chronic |  | 2700 | 292.5346 | M |  | 280 | 280 | mg/L CaCO3 | 7.2-8.3 |  | - | 216 | mg/L CaCO3 | - | 7.1 | 7.7 mg/L
| 194 |  | 20727 | 1999 | New Ecotox download | Stubblefield,W.A., B.L. Steadman, T.W. La Point, and H.L. Bergman |  | Freshwater | Oncorhynchus mykiss | Chordata | Fish | Fish | Heterotroph | JV | Resident |  | MOR | MORT | LC50 | 26 | NC | Chronic |  | 3500 | 379.2115 | M |  | 280 | 280 | mg/L CaCO3 | 7.2-8.3 |  | - | 216 | mg/L CaCO3 | - | 7.1 | 7.7 mg/L
| 194 |  | 20727 | 1999 | New Ecotox download | Stubblefield,W.A., B.L. Steadman, T.W. La Point, and H.L. Bergman |  | Freshwater | Oncorhynchus mykiss | Chordata | Fish | Fish | Heterotroph | JV | Resident |  | MOR | MORT | LC50 | 26 | NC | Chronic |  | 3300 | 357.5422 | M |  | 280 | 280 | mg/L CaCO3 | 7.2-8.3 |  | - | 216 | mg/L CaCO3 | - | 7.1 | 7.7 mg/L
| 194 |  | 20727 | 1999 | New Ecotox download | Stubblefield,W.A., B.L. Steadman, T.W. La Point, and H.L. Bergman |  | Freshwater | Oncorhynchus mykiss | Chordata | Fish | Fish | Heterotroph | JV | Resident |  | MOR | MORT | LC50 | 26 | NC | Chronic |  | 3300 | 357.5422 | M |  | 280 | 280 | mg/L CaCO3 | 7.2-8.3 |  | - | 216 | mg/L CaCO3 | - | 7.1 | 7.7 mg/L
| 194 |  | 20727 | 1999 | New Ecotox download | Stubblefield,W.A., B.L. Steadman, T.W. La Point, and H.L. Bergman |  | Freshwater | Oncorhynchus mykiss | Chordata | Fish | Fish | Heterotroph | JV | Resident |  | MOR | MORT | LC50 | 26 | NC | Chronic |  | 2700 | 292.5346 | M |  | 280 | 280 | mg/L CaCO3 | 7.2-8.3 |  | - | 216 | mg/L CaCO3 | - | 7.1 | 7.7 mg/L
| 194 |  | 20727 | 1999 | New Ecotox download | Stubblefield,W.A., B.L. Steadman, T.W. La Point, and H.L. Bergman |  | Freshwater | Oncorhynchus mykiss | Chordata | Fish | Fish | Heterotroph | JV | Resident |  | MOR | MORT | LC50 | 26 | NC | Chronic |  | 2500 | 270.8653 | M |  | 280 | 280 | mg/L CaCO3 | 7.2-8.3 |  | - | 216 | mg/L CaCO3 | - | 7.1 | 7.7 mg/L
| 194 |  | 20727 | 1999 | New Ecotox download | Stubblefield,W.A., B.L. Steadman, T.W. La Point, and H.L. Bergman |  | Freshwater | Oncorhynchus mykiss | Chordata | Fish | Fish | Heterotroph | JV | Resident |  | MOR | MORT | LC50 | 26 | NC | Chronic |  | 2700 | 292.5346 | M |  | 280 | 280 | mg/L CaCO3 | 7.2-8.3 |  | - | 216 | mg/L CaCO3 | - | 7.1 | 7.7 mg/L
| 194 |  | 20727 | 1999 | New Ecotox download | Stubblefield,W.A., B.L. Steadman, T.W. La Point, and H.L. Bergman |  | Freshwater | Oncorhynchus mykiss | Chordata | Fish | Fish | Heterotroph | JV | Resident |  | MOR | MORT | LC50 | 26 | NC | Chronic |  | 2500 | 270.8653 | M |  | 280 | 280 | mg/L CaCO3 | 7.2-8.3 |  | - | 216 | mg/L CaCO3 | - | 7.1 | 7.7 mg/L
2955.4357
| 194 |  | 20727 | 1999 | New Ecotox download | Stubblefield,W.A., B.L. Steadman, T.W. La Point, and H.L. Bergman |  | Freshwater | Oncorhynchus mykiss | Chordata | Fish | Fish | Heterotroph | JV | Resident |  | MOR | MORT | LC50 | 27 | NC | Chronic |  | 2700 | 292.5346 | M |  | 280 | 280 | mg/L CaCO3 | 7.2-8.3 |  | - | 216 | mg/L CaCO3 | - | 7.1 | 7.7 mg/L
| 194 |  | 20727 | 1999 | New Ecotox download | Stubblefield,W.A., B.L. Steadman, T.W. La Point, and H.L. Bergman |  | Freshwater | Oncorhynchus mykiss | Chordata | Fish | Fish | Heterotroph | JV | Resident |  | MOR | MORT | LC50 | 27 | NC | Chronic |  | 2700 | 292.5346 | M |  | 280 | 280 | mg/L CaCO3 | 7.2-8.3 |  | - | 216 | mg/L CaCO3 | - | 7.1 | 7.7 mg/L
| 194 |  | 20727 | 1999 | New Ecotox download | Stubblefield,W.A., B.L. Steadman, T.W. La Point, and H.L. Bergman |  | Freshwater | Oncorhynchus mykiss | Chordata | Fish | Fish | Heterotroph | JV | Resident |  | MOR | MORT | LC50 | 27 | NC | Chronic |  | 2500 | 270.8653 | M |  | 280 | 280 | mg/L CaCO3 | 7.2-8.3 |  | - | 216 | mg/L CaCO3 | - | 7.1 | 7.7 mg/L
| 194 |  | 20727 | 1999 | New Ecotox download | Stubblefield,W.A., B.L. Steadman, T.W. La Point, and H.L. Bergman |  | Freshwater | Oncorhynchus mykiss | Chordata | Fish | Fish | Heterotroph | JV | Resident |  | MOR | MORT | LC50 | 27 | NC | Chronic |  | 3200 | 346.7076 | M |  | 280 | 280 | mg/L CaCO3 | 7.2-8.3 |  | - | 216 | mg/L CaCO3 | - | 7.1 | 7.7 mg/L
| 194 |  | 20727 | 1999 | New Ecotox download | Stubblefield,W.A., B.L. Steadman, T.W. La Point, and H.L. Bergman |  | Freshwater | Oncorhynchus mykiss | Chordata | Fish | Fish | Heterotroph | JV | Resident |  | MOR | MORT | LC50 | 27 | NC | Chronic |  | 2500 | 270.8653 | M |  | 280 | 280 | mg/L CaCO3 | 7.2-8.3 |  | - | 216 | mg/L CaCO3 | - | 7.1 | 7.7 mg/L
| 194 |  | 20727 | 1999 | New Ecotox download | Stubblefield,W.A., B.L. Steadman, T.W. La Point, and H.L. Bergman |  | Freshwater | Oncorhynchus mykiss | Chordata | Fish | Fish | Heterotroph | JV | Resident |  | MOR | MORT | LC50 | 27 | NC | Chronic |  | 3100 | 335.873 | M |  | 280 | 280 | mg/L CaCO3 | 7.2-8.3 |  | - | 216 | mg/L CaCO3 | - | 7.1 | 7.7 mg/L
| 194 |  | 20727 | 1999 | New Ecotox download | Stubblefield,W.A., B.L. Steadman, T.W. La Point, and H.L. Bergman |  | Freshwater | Oncorhynchus mykiss | Chordata | Fish | Fish | Heterotroph | JV | Resident |  | MOR | MORT | LC50 | 27 | NC | Chronic |  | 2300 | 249.1961 | M |  | 280 | 280 | mg/L CaCO3 | 7.2-8.3 |  | - | 216 | mg/L CaCO3 | - | 7.1 | 7.7 mg/L
| 194 |  | 20727 | 1999 | New Ecotox download | Stubblefield,W.A., B.L. Steadman, T.W. La Point, and H.L. Bergman |  | Freshwater | Oncorhynchus mykiss | Chordata | Fish | Fish | Heterotroph | JV | Resident |  | MOR | MORT | LC50 | 27 | NC | Chronic |  | 2500 | 270.8653 | M |  | 280 | 280 | mg/L CaCO3 | 7.2-8.3 |  | - | 216 | mg/L CaCO3 | - | 7.1 | 7.7 mg/L
| 194 |  | 20727 | 1999 | New Ecotox download | Stubblefield,W.A., B.L. Steadman, T.W. La Point, and H.L. Bergman |  | Freshwater | Oncorhynchus mykiss | Chordata | Fish | Fish | Heterotroph | JV | Resident |  | MOR | MORT | LC50 | 27 | NC | Chronic |  | 3100 | 335.873 | M |  | 280 | 280 | mg/L CaCO3 | 7.2-8.3 |  | - | 216 | mg/L CaCO3 | - | 7.1 | 7.7 mg/L
| 194 |  | 20727 | 1999 | New Ecotox download | Stubblefield,W.A., B.L. Steadman, T.W. La Point, and H.L. Bergman |  | Freshwater | Oncorhynchus mykiss | Chordata | Fish | Fish | Heterotroph | JV | Resident |  | MOR | MORT | LC50 | 27 | NC | Chronic |  | 3200 | 346.7076 | M |  | 280 | 280 | mg/L CaCO3 | 7.2-8.3 |  | - | 216 | mg/L CaCO3 | - | 7.1 | 7.7 mg/L
| 194 |  | 20727 | 1999 | New Ecotox download | Stubblefield,W.A., B.L. Steadman, T.W. La Point, and H.L. Bergman |  | Freshwater | Oncorhynchus mykiss | Chordata | Fish | Fish | Heterotroph | JV | Resident |  | MOR | MORT | LC50 | 27 | NC | Chronic |  | 2700 | 292.5346 | M |  | 280 | 280 | mg/L CaCO3 | 7.2-8.3 |  | - | 216 | mg/L CaCO3 | - | 7.1 | 7.7 mg/L
| 194 |  | 20727 | 1999 | New Ecotox download | Stubblefield,W.A., B.L. Steadman, T.W. La Point, and H.L. Bergman |  | Freshwater | Oncorhynchus mykiss | Chordata | Fish | Fish | Heterotroph | JV | Resident |  | MOR | MORT | LC50 | 27 | NC | Chronic |  | 2500 | 270.8653 | M |  | 280 | 280 | mg/L CaCO3 | 7.2-8.3 |  | - | 216 | mg/L CaCO3 | - | 7.1 | 7.7 mg/L
| 194 |  | 20727 | 1999 | New Ecotox download | Stubblefield,W.A., B.L. Steadman, T.W. La Point, and H.L. Bergman |  | Freshwater | Oncorhynchus mykiss | Chordata | Fish | Fish | Heterotroph | JV | Resident |  | MOR | MORT | LC50 | 27 | NC | Chronic |  | 3100 | 335.873 | M |  | 280 | 280 | mg/L CaCO3 | 7.2-8.3 |  | - | 216 | mg/L CaCO3 | - | 7.1 | 7.7 mg/L
| 194 |  | 20727 | 1999 | New Ecotox download | Stubblefield,W.A., B.L. Steadman, T.W. La Point, and H.L. Bergman |  | Freshwater | Oncorhynchus mykiss | Chordata | Fish | Fish | Heterotroph | JV | Resident |  | MOR | MORT | LC50 | 27 | NC | Chronic |  | 2300 | 249.1961 | M |  | 280 | 280 | mg/L CaCO3 | 7.2-8.3 |  | - | 216 | mg/L CaCO3 | - | 7.1 | 7.7 mg/L
| 194 |  | 20727 | 1999 | New Ecotox download | Stubblefield,W.A., B.L. Steadman, T.W. La Point, and H.L. Bergman |  | Freshwater | Oncorhynchus mykiss | Chordata | Fish | Fish | Heterotroph | JV | Resident |  | MOR | MORT | LC50 | 27 | NC | Chronic |  | 2500 | 270.8653 | M |  | 280 | 280 | mg/L CaCO3 | 7.2-8.3 |  | - | 216 | mg/L CaCO3 | - | 7.1 | 7.7 mg/L
| 194 |  | 20727 | 1999 | New Ecotox download | Stubblefield,W.A., B.L. Steadman, T.W. La Point, and H.L. Bergman |  | Freshwater | Oncorhynchus mykiss | Chordata | Fish | Fish | Heterotroph | JV | Resident |  | MOR | MORT | LC50 | 27 | NC | Chronic |  | 2700 | 292.5346 | M |  | 280 | 280 | mg/L CaCO3 | 7.2-8.3 |  | - | 216 | mg/L CaCO3 | - | 7.1 | 7.7 mg/L
| 194 |  | 20727 | 1999 | New Ecotox download | Stubblefield,W.A., B.L. Steadman, T.W. La Point, and H.L. Bergman |  | Freshwater | Oncorhynchus mykiss | Chordata | Fish | Fish | Heterotroph | JV | Resident |  | MOR | MORT | LC50 | 27 | NC | Chronic |  | 2500 | 270.8653 | M |  | 280 | 280 | mg/L CaCO3 | 7.2-8.3 |  | - | 216 | mg/L CaCO3 | - | 7.1 | 7.7 mg/L
| 194 |  | 20727 | 1999 | New Ecotox download | Stubblefield,W.A., B.L. Steadman, T.W. La Point, and H.L. Bergman |  | Freshwater | Oncorhynchus mykiss | Chordata | Fish | Fish | Heterotroph | JV | Resident |  | MOR | MORT | LC50 | 27 | NC | Chronic |  | 3100 | 335.873 | M |  | 280 | 280 | mg/L CaCO3 | 7.2-8.3 |  | - | 216 | mg/L CaCO3 | - | 7.1 | 7.7 mg/L
| 194 |  | 20727 | 1999 | New Ecotox download | Stubblefield,W.A., B.L. Steadman, T.W. La Point, and H.L. Bergman |  | Freshwater | Oncorhynchus mykiss | Chordata | Fish | Fish | Heterotroph | JV | Resident |  | MOR | MORT | LC50 | 27 | NC | Chronic |  | 3100 | 335.873 | M |  | 280 | 280 | mg/L CaCO3 | 7.2-8.3 |  | - | 216 | mg/L CaCO3 | - | 7.1 | 7.7 mg/L
| 194 |  | 20727 | 1999 | New Ecotox download | Stubblefield,W.A., B.L. Steadman, T.W. La Point, and H.L. Bergman |  | Freshwater | Oncorhynchus mykiss | Chordata | Fish | Fish | Heterotroph | JV | Resident |  | MOR | MORT | LC50 | 27 | NC | Chronic |  | 2300 | 249.1961 | M |  | 280 | 280 | mg/L CaCO3 | 7.2-8.3 |  | - | 216 | mg/L CaCO3 | - | 7.1 | 7.7 mg/L
| 194 |  | 20727 | 1999 | New Ecotox download | Stubblefield,W.A., B.L. Steadman, T.W. La Point, and H.L. Bergman |  | Freshwater | Oncorhynchus mykiss | Chordata | Fish | Fish | Heterotroph | JV | Resident |  | MOR | MORT | LC50 | 27 | NC | Chronic |  | 2700 | 292.5346 | M |  | 280 | 280 | mg/L CaCO3 | 7.2-8.3 |  | - | 216 | mg/L CaCO3 | - | 7.1 | 7.7 mg/L
| 194 |  | 20727 | 1999 | New Ecotox download | Stubblefield,W.A., B.L. Steadman, T.W. La Point, and H.L. Bergman |  | Freshwater | Oncorhynchus mykiss | Chordata | Fish | Fish | Heterotroph | JV | Resident |  | MOR | MORT | LC50 | 27 | NC | Chronic |  | 3100 | 335.873 | M |  | 280 | 280 | mg/L CaCO3 | 7.2-8.3 |  | - | 216 | mg/L CaCO3 | - | 7.1 | 7.7 mg/L
| 194 |  | 20727 | 1999 | New Ecotox download | Stubblefield,W.A., B.L. Steadman, T.W. La Point, and H.L. Bergman |  | Freshwater | Oncorhynchus mykiss | Chordata | Fish | Fish | Heterotroph | JV | Resident |  | MOR | MORT | LC50 | 27 | NC | Chronic |  | 3100 | 335.873 | M |  | 280 | 280 | mg/L CaCO3 | 7.2-8.3 |  | - | 216 | mg/L CaCO3 | - | 7.1 | 7.7 mg/L
| 194 |  | 20727 | 1999 | New Ecotox download | Stubblefield,W.A., B.L. Steadman, T.W. La Point, and H.L. Bergman |  | Freshwater | Oncorhynchus mykiss | Chordata | Fish | Fish | Heterotroph | JV | Resident |  | MOR | MORT | LC50 | 27 | NC | Chronic |  | 2300 | 249.1961 | M |  | 280 | 280 | mg/L CaCO3 | 7.2-8.3 |  | - | 216 | mg/L CaCO3 | - | 7.1 | 7.7 mg/L
| 194 |  | 20727 | 1999 | New Ecotox download | Stubblefield,W.A., B.L. Steadman, T.W. La Point, and H.L. Bergman |  | Freshwater | Oncorhynchus mykiss | Chordata | Fish | Fish | Heterotroph | JV | Resident |  | MOR | MORT | LC50 | 27 | NC | Chronic |  | 3000 | 325.0384 | M |  | 280 | 280 | mg/L CaCO3 | 7.2-8.3 |  | - | 216 | mg/L CaCO3 | - | 7.1 | 7.7 mg/L
| 194 |  | 20727 | 1999 | New Ecotox download | Stubblefield,W.A., B.L. Steadman, T.W. La Point, and H.L. Bergman |  | Freshwater | Oncorhynchus mykiss | Chordata | Fish | Fish | Heterotroph | JV | Resident |  | MOR | MORT | LC50 | 27 | NC | Chronic |  | 2500 | 270.8653 | M |  | 280 | 280 | mg/L CaCO3 | 7.2-8.3 |  | - | 216 | mg/L CaCO3 | - | 7.1 | 7.7 mg/L
| 194 |  | 20727 | 1999 | New Ecotox download | Stubblefield,W.A., B.L. Steadman, T.W. La Point, and H.L. Bergman |  | Freshwater | Oncorhynchus mykiss | Chordata | Fish | Fish | Heterotroph | JV | Resident |  | MOR | MORT | LC50 | 27 | NC | Chronic |  | 2300 | 249.1961 | M |  | 280 | 280 | mg/L CaCO3 | 7.2-8.3 |  | - | 216 | mg/L CaCO3 | - | 7.1 | 7.7 mg/L
| 194 |  | 20727 | 1999 | New Ecotox download | Stubblefield,W.A., B.L. Steadman, T.W. La Point, and H.L. Bergman |  | Freshwater | Oncorhynchus mykiss | Chordata | Fish | Fish | Heterotroph | JV | Resident |  | MOR | MORT | LC50 | 27 | NC | Chronic |  | 2500 | 270.8653 | M |  | 280 | 280 | mg/L CaCO3 | 7.2-8.3 |  | - | 216 | mg/L CaCO3 | - | 7.1 | 7.7 mg/L
| 194 |  | 20727 | 1999 | New Ecotox download | Stubblefield,W.A., B.L. Steadman, T.W. La Point, and H.L. Bergman |  | Freshwater | Oncorhynchus mykiss | Chordata | Fish | Fish | Heterotroph | JV | Resident |  | MOR | MORT | LC50 | 27 | NC | Chronic |  | 3100 | 335.873 | M |  | 280 | 280 | mg/L CaCO3 | 7.2-8.3 |  | - | 216 | mg/L CaCO3 | - | 7.1 | 7.7 mg/L
| 194 |  | 20727 | 1999 | New Ecotox download | Stubblefield,W.A., B.L. Steadman, T.W. La Point, and H.L. Bergman |  | Freshwater | Oncorhynchus mykiss | Chordata | Fish | Fish | Heterotroph | JV | Resident |  | MOR | MORT | LC50 | 27 | NC | Chronic |  | 3100 | 335.873 | M |  | 280 | 280 | mg/L CaCO3 | 7.2-8.3 |  | - | 216 | mg/L CaCO3 | - | 7.1 | 7.7 mg/L
| 194 |  | 20727 | 1999 | New Ecotox download | Stubblefield,W.A., B.L. Steadman, T.W. La Point, and H.L. Bergman |  | Freshwater | Oncorhynchus mykiss | Chordata | Fish | Fish | Heterotroph | JV | Resident |  | MOR | MORT | LC50 | 27 | NC | Chronic |  | 2500 | 270.8653 | M |  | 280 | 280 | mg/L CaCO3 | 7.2-8.3 |  | - | 216 | mg/L CaCO3 | - | 7.1 | 7.7 mg/L
| 194 |  | 20727 | 1999 | New Ecotox download | Stubblefield,W.A., B.L. Steadman, T.W. La Point, and H.L. Bergman |  | Freshwater | Oncorhynchus mykiss | Chordata | Fish | Fish | Heterotroph | JV | Resident |  | MOR | MORT | LC50 | 27 | NC | Chronic |  | 3100 | 335.873 | M |  | 280 | 280 | mg/L CaCO3 | 7.2-8.3 |  | - | 216 | mg/L CaCO3 | - | 7.1 | 7.7 mg/L
| 194 |  | 20727 | 1999 | New Ecotox download | Stubblefield,W.A., B.L. Steadman, T.W. La Point, and H.L. Bergman |  | Freshwater | Oncorhynchus mykiss | Chordata | Fish | Fish | Heterotroph | JV | Resident |  | MOR | MORT | LC50 | 27 | NC | Chronic |  | 2700 | 292.5346 | M |  | 280 | 280 | mg/L CaCO3 | 7.2-8.3 |  | - | 216 | mg/L CaCO3 | - | 7.1 | 7.7 mg/L
| 194 |  | 20727 | 1999 | New Ecotox download | Stubblefield,W.A., B.L. Steadman, T.W. La Point, and H.L. Bergman |  | Freshwater | Oncorhynchus mykiss | Chordata | Fish | Fish | Heterotroph | JV | Resident |  | MOR | MORT | LC50 | 27 | NC | Chronic |  | 2700 | 292.5346 | M |  | 280 | 280 | mg/L CaCO3 | 7.2-8.3 |  | - | 216 | mg/L CaCO3 | - | 7.1 | 7.7 mg/L
| 194 |  | 20727 | 1999 | New Ecotox download | Stubblefield,W.A., B.L. Steadman, T.W. La Point, and H.L. Bergman |  | Freshwater | Oncorhynchus mykiss | Chordata | Fish | Fish | Heterotroph | JV | Resident |  | MOR | MORT | LC50 | 27 | NC | Chronic |  | 2900 | 314.2038 | M |  | 280 | 280 | mg/L CaCO3 | 7.2-8.3 |  | - | 216 | mg/L CaCO3 | - | 7.1 | 7.7 mg/L
| 194 |  | 20727 | 1999 | New Ecotox download | Stubblefield,W.A., B.L. Steadman, T.W. La Point, and H.L. Bergman |  | Freshwater | Oncorhynchus mykiss | Chordata | Fish | Fish | Heterotroph | JV | Resident |  | MOR | MORT | LC50 | 27 | NC | Chronic |  | 2700 | 292.5346 | M |  | 280 | 280 | mg/L CaCO3 | 7.2-8.3 |  | - | 216 | mg/L CaCO3 | - | 7.1 | 7.7 mg/L
| 194 |  | 20727 | 1999 | New Ecotox download | Stubblefield,W.A., B.L. Steadman, T.W. La Point, and H.L. Bergman |  | Freshwater | Oncorhynchus mykiss | Chordata | Fish | Fish | Heterotroph | JV | Resident |  | MOR | MORT | LC50 | 27 | NC | Chronic |  | 2300 | 249.1961 | M |  | 280 | 280 | mg/L CaCO3 | 7.2-8.3 |  | - | 216 | mg/L CaCO3 | - | 7.1 | 7.7 mg/L
2717.8213
| 194 |  | 20727 | 1999 | New Ecotox download | Stubblefield,W.A., B.L. Steadman, T.W. La Point, and H.L. Bergman |  | Freshwater | Oncorhynchus mykiss | Chordata | Fish | Fish | Heterotroph | JV | Resident |  | MOR | MORT | LC50 | 28 | NC | Chronic |  | 3100 | 335.873 | M |  | 280 | 280 | mg/L CaCO3 | 7.2-8.3 |  | - | 216 | mg/L CaCO3 | - | 7.1 | 7.7 mg/L
| 194 |  | 20727 | 1999 | New Ecotox download | Stubblefield,W.A., B.L. Steadman, T.W. La Point, and H.L. Bergman |  | Freshwater | Oncorhynchus mykiss | Chordata | Fish | Fish | Heterotroph | JV | Resident |  | MOR | MORT | LC50 | 28 | NC | Chronic |  | 2500 | 270.8653 | M |  | 280 | 280 | mg/L CaCO3 | 7.2-8.3 |  | - | 216 | mg/L CaCO3 | - | 7.1 | 7.7 mg/L
| 194 |  | 20727 | 1999 | New Ecotox download | Stubblefield,W.A., B.L. Steadman, T.W. La Point, and H.L. Bergman |  | Freshwater | Oncorhynchus mykiss | Chordata | Fish | Fish | Heterotroph | JV | Resident |  | MOR | MORT | LC50 | 28 | NC | Chronic |  | 3100 | 335.873 | M |  | 280 | 280 | mg/L CaCO3 | 7.2-8.3 |  | - | 216 | mg/L CaCO3 | - | 7.1 | 7.7 mg/L
| 194 |  | 20727 | 1999 | New Ecotox download | Stubblefield,W.A., B.L. Steadman, T.W. La Point, and H.L. Bergman |  | Freshwater | Oncorhynchus mykiss | Chordata | Fish | Fish | Heterotroph | JV | Resident |  | MOR | MORT | LC50 | 28 | NC | Chronic |  | 2900 | 314.2038 | M |  | 280 | 280 | mg/L CaCO3 | 7.2-8.3 |  | - | 216 | mg/L CaCO3 | - | 7.1 | 7.7 mg/L
| 194 |  | 20727 | 1999 | New Ecotox download | Stubblefield,W.A., B.L. Steadman, T.W. La Point, and H.L. Bergman |  | Freshwater | Oncorhynchus mykiss | Chordata | Fish | Fish | Heterotroph | JV | Resident |  | MOR | MORT | LC50 | 28 | NC | Chronic |  | 2200 | 238.3615 | M |  | 280 | 280 | mg/L CaCO3 | 7.2-8.3 |  | - | 216 | mg/L CaCO3 | - | 7.1 | 7.7 mg/L
| 194 |  | 20727 | 1999 | New Ecotox download | Stubblefield,W.A., B.L. Steadman, T.W. La Point, and H.L. Bergman |  | Freshwater | Oncorhynchus mykiss | Chordata | Fish | Fish | Heterotroph | JV | Resident |  | MOR | MORT | LC50 | 28 | NC | Chronic |  | 2500 | 270.8653 | M |  | 280 | 280 | mg/L CaCO3 | 7.2-8.3 |  | - | 216 | mg/L CaCO3 | - | 7.1 | 7.7 mg/L
| 194 |  | 20727 | 1999 | New Ecotox download | Stubblefield,W.A., B.L. Steadman, T.W. La Point, and H.L. Bergman |  | Freshwater | Oncorhynchus mykiss | Chordata | Fish | Fish | Heterotroph | JV | Resident |  | MOR | MORT | LC50 | 28 | NC | Chronic |  | 3000 | 325.0384 | M |  | 280 | 280 | mg/L CaCO3 | 7.2-8.3 |  | - | 216 | mg/L CaCO3 | - | 7.1 | 7.7 mg/L
| 194 |  | 20727 | 1999 | New Ecotox download | Stubblefield,W.A., B.L. Steadman, T.W. La Point, and H.L. Bergman |  | Freshwater | Oncorhynchus mykiss | Chordata | Fish | Fish | Heterotroph | JV | Resident |  | MOR | MORT | LC50 | 28 | NC | Chronic |  | 2200 | 238.3615 | M |  | 280 | 280 | mg/L CaCO3 | 7.2-8.3 |  | - | 216 | mg/L CaCO3 | - | 7.1 | 7.7 mg/L
| 194 |  | 20727 | 1999 | New Ecotox download | Stubblefield,W.A., B.L. Steadman, T.W. La Point, and H.L. Bergman |  | Freshwater | Oncorhynchus mykiss | Chordata | Fish | Fish | Heterotroph | JV | Resident |  | MOR | MORT | LC50 | 28 | NC | Chronic |  | 2700 | 292.5346 | M |  | 280 | 280 | mg/L CaCO3 | 7.2-8.3 |  | - | 216 | mg/L CaCO3 | - | 7.1 | 7.7 mg/L
| 194 |  | 20727 | 1999 | New Ecotox download | Stubblefield,W.A., B.L. Steadman, T.W. La Point, and H.L. Bergman |  | Freshwater | Oncorhynchus mykiss | Chordata | Fish | Fish | Heterotroph | JV | Resident |  | MOR | MORT | LC50 | 28 | NC | Chronic |  | 2700 | 292.5346 | M |  | 280 | 280 | mg/L CaCO3 | 7.2-8.3 |  | - | 216 | mg/L CaCO3 | - | 7.1 | 7.7 mg/L
| 194 |  | 20727 | 1999 | New Ecotox download | Stubblefield,W.A., B.L. Steadman, T.W. La Point, and H.L. Bergman |  | Freshwater | Oncorhynchus mykiss | Chordata | Fish | Fish | Heterotroph | JV | Resident |  | MOR | MORT | LC50 | 28 | NC | Chronic |  | 3100 | 335.873 | M |  | 280 | 280 | mg/L CaCO3 | 7.2-8.3 |  | - | 216 | mg/L CaCO3 | - | 7.1 | 7.7 mg/L
| 194 |  | 20727 | 1999 | New Ecotox download | Stubblefield,W.A., B.L. Steadman, T.W. La Point, and H.L. Bergman |  | Freshwater | Oncorhynchus mykiss | Chordata | Fish | Fish | Heterotroph | JV | Resident |  | MOR | MORT | LC50 | 28 | NC | Chronic |  | 2700 | 292.5346 | M |  | 280 | 280 | mg/L CaCO3 | 7.2-8.3 |  | - | 216 | mg/L CaCO3 | - | 7.1 | 7.7 mg/L
| 194 |  | 20727 | 1999 | New Ecotox download | Stubblefield,W.A., B.L. Steadman, T.W. La Point, and H.L. Bergman |  | Freshwater | Oncorhynchus mykiss | Chordata | Fish | Fish | Heterotroph | JV | Resident |  | MOR | MORT | LC50 | 28 | NC | Chronic |  | 2500 | 270.8653 | M |  | 280 | 280 | mg/L CaCO3 | 7.2-8.3 |  | - | 216 | mg/L CaCO3 | - | 7.1 | 7.7 mg/L
| 194 |  | 20727 | 1999 | New Ecotox download | Stubblefield,W.A., B.L. Steadman, T.W. La Point, and H.L. Bergman |  | Freshwater | Oncorhynchus mykiss | Chordata | Fish | Fish | Heterotroph | JV | Resident |  | MOR | MORT | LC50 | 28 | NC | Chronic |  | 2500 | 270.8653 | M |  | 280 | 280 | mg/L CaCO3 | 7.2-8.3 |  | - | 216 | mg/L CaCO3 | - | 7.1 | 7.7 mg/L
| 194 |  | 20727 | 1999 | New Ecotox download | Stubblefield,W.A., B.L. Steadman, T.W. La Point, and H.L. Bergman |  | Freshwater | Oncorhynchus mykiss | Chordata | Fish | Fish | Heterotroph | JV | Resident |  | MOR | MORT | LC50 | 28 | NC | Chronic |  | 2900 | 314.2038 | M |  | 280 | 280 | mg/L CaCO3 | 7.2-8.3 |  | - | 216 | mg/L CaCO3 | - | 7.1 | 7.7 mg/L
| 194 |  | 20727 | 1999 | New Ecotox download | Stubblefield,W.A., B.L. Steadman, T.W. La Point, and H.L. Bergman |  | Freshwater | Oncorhynchus mykiss | Chordata | Fish | Fish | Heterotroph | JV | Resident |  | MOR | MORT | LC50 | 28 | NC | Chronic |  | 2200 | 238.3615 | M |  | 280 | 280 | mg/L CaCO3 | 7.2-8.3 |  | - | 216 | mg/L CaCO3 | - | 7.1 | 7.7 mg/L
| 194 |  | 20727 | 1999 | New Ecotox download | Stubblefield,W.A., B.L. Steadman, T.W. La Point, and H.L. Bergman |  | Freshwater | Oncorhynchus mykiss | Chordata | Fish | Fish | Heterotroph | JV | Resident |  | MOR | MORT | LC50 | 28 | NC | Chronic |  | 2200 | 238.3615 | M |  | 280 | 280 | mg/L CaCO3 | 7.2-8.3 |  | - | 216 | mg/L CaCO3 | - | 7.1 | 7.7 mg/L
| 194 |  | 20727 | 1999 | New Ecotox download | Stubblefield,W.A., B.L. Steadman, T.W. La Point, and H.L. Bergman |  | Freshwater | Oncorhynchus mykiss | Chordata | Fish | Fish | Heterotroph | JV | Resident |  | MOR | MORT | LC50 | 28 | NC | Chronic |  | 2900 | 314.2038 | M |  | 280 | 280 | mg/L CaCO3 | 7.2-8.3 |  | - | 216 | mg/L CaCO3 | - | 7.1 | 7.7 mg/L
| 194 |  | 20727 | 1999 | New Ecotox download | Stubblefield,W.A., B.L. Steadman, T.W. La Point, and H.L. Bergman |  | Freshwater | Oncorhynchus mykiss | Chordata | Fish | Fish | Heterotroph | JV | Resident |  | MOR | MORT | LC50 | 28 | NC | Chronic |  | 3100 | 335.873 | M |  | 280 | 280 | mg/L CaCO3 | 7.2-8.3 |  | - | 216 | mg/L CaCO3 | - | 7.1 | 7.7 mg/L
| 194 |  | 20727 | 1999 | New Ecotox download | Stubblefield,W.A., B.L. Steadman, T.W. La Point, and H.L. Bergman |  | Freshwater | Oncorhynchus mykiss | Chordata | Fish | Fish | Heterotroph | JV | Resident |  | MOR | MORT | LC50 | 28 | NC | Chronic |  | 2700 | 292.5346 | M |  | 280 | 280 | mg/L CaCO3 | 7.2-8.3 |  | - | 216 | mg/L CaCO3 | - | 7.1 | 7.7 mg/L
2665.8358
| 194 |  | 20727 | 1999 | New Ecotox download | Stubblefield,W.A., B.L. Steadman, T.W. La Point, and H.L. Bergman |  | Freshwater | Oncorhynchus mykiss | Chordata | Fish | Fish | Heterotroph | JV | Resident |  | MOR | MORT | LC50 | 29 | NC | Chronic |  | 2700 | 292.5346 | M |  | 280 | 280 | mg/L CaCO3 | 7.2-8.3 |  | - | 216 | mg/L CaCO3 | - | 7.1 | 7.7 mg/L
| 194 |  | 20727 | 1999 | New Ecotox download | Stubblefield,W.A., B.L. Steadman, T.W. La Point, and H.L. Bergman |  | Freshwater | Oncorhynchus mykiss | Chordata | Fish | Fish | Heterotroph | JV | Resident |  | MOR | MORT | LC50 | 29 | NC | Chronic |  | 3100 | 335.873 | M |  | 280 | 280 | mg/L CaCO3 | 7.2-8.3 |  | - | 216 | mg/L CaCO3 | - | 7.1 | 7.7 mg/L
| 194 |  | 20727 | 1999 | New Ecotox download | Stubblefield,W.A., B.L. Steadman, T.W. La Point, and H.L. Bergman |  | Freshwater | Oncorhynchus mykiss | Chordata | Fish | Fish | Heterotroph | JV | Resident |  | MOR | MORT | LC50 | 29 | NC | Chronic |  | 2200 | 238.3615 | M |  | 280 | 280 | mg/L CaCO3 | 7.2-8.3 |  | - | 216 | mg/L CaCO3 | - | 7.1 | 7.7 mg/L
| 194 |  | 20727 | 1999 | New Ecotox download | Stubblefield,W.A., B.L. Steadman, T.W. La Point, and H.L. Bergman |  | Freshwater | Oncorhynchus mykiss | Chordata | Fish | Fish | Heterotroph | JV | Resident |  | MOR | MORT | LC50 | 29 | NC | Chronic |  | 2500 | 270.8653 | M |  | 280 | 280 | mg/L CaCO3 | 7.2-8.3 |  | - | 216 | mg/L CaCO3 | - | 7.1 | 7.7 mg/L
| 194 |  | 20727 | 1999 | New Ecotox download | Stubblefield,W.A., B.L. Steadman, T.W. La Point, and H.L. Bergman |  | Freshwater | Oncorhynchus mykiss | Chordata | Fish | Fish | Heterotroph | JV | Resident |  | MOR | MORT | LC50 | 29 | NC | Chronic |  | 2900 | 314.2038 | M |  | 280 | 280 | mg/L CaCO3 | 7.2-8.3 |  | - | 216 | mg/L CaCO3 | - | 7.1 | 7.7 mg/L
| 194 |  | 20727 | 1999 | New Ecotox download | Stubblefield,W.A., B.L. Steadman, T.W. La Point, and H.L. Bergman |  | Freshwater | Oncorhynchus mykiss | Chordata | Fish | Fish | Heterotroph | JV | Resident |  | MOR | MORT | LC50 | 29 | NC | Chronic |  | 2200 | 238.3615 | M |  | 280 | 280 | mg/L CaCO3 | 7.2-8.3 |  | - | 216 | mg/L CaCO3 | - | 7.1 | 7.7 mg/L
| 194 |  | 20727 | 1999 | New Ecotox download | Stubblefield,W.A., B.L. Steadman, T.W. La Point, and H.L. Bergman |  | Freshwater | Oncorhynchus mykiss | Chordata | Fish | Fish | Heterotroph | JV | Resident |  | MOR | MORT | LC50 | 29 | NC | Chronic |  | 2900 | 314.2038 | M |  | 280 | 280 | mg/L CaCO3 | 7.2-8.3 |  | - | 216 | mg/L CaCO3 | - | 7.1 | 7.7 mg/L
| 194 |  | 20727 | 1999 | New Ecotox download | Stubblefield,W.A., B.L. Steadman, T.W. La Point, and H.L. Bergman |  | Freshwater | Oncorhynchus mykiss | Chordata | Fish | Fish | Heterotroph | JV | Resident |  | MOR | MORT | LC50 | 29 | NC | Chronic |  | 2500 | 270.8653 | M |  | 280 | 280 | mg/L CaCO3 | 7.2-8.3 |  | - | 216 | mg/L CaCO3 | - | 7.1 | 7.7 mg/L
| 194 |  | 20727 | 1999 | New Ecotox download | Stubblefield,W.A., B.L. Steadman, T.W. La Point, and H.L. Bergman |  | Freshwater | Oncorhynchus mykiss | Chordata | Fish | Fish | Heterotroph | JV | Resident |  | MOR | MORT | LC50 | 29 | NC | Chronic |  | 3100 | 335.873 | M |  | 280 | 280 | mg/L CaCO3 | 7.2-8.3 |  | - | 216 | mg/L CaCO3 | - | 7.1 | 7.7 mg/L
| 194 |  | 20727 | 1999 | New Ecotox download | Stubblefield,W.A., B.L. Steadman, T.W. La Point, and H.L. Bergman |  | Freshwater | Oncorhynchus mykiss | Chordata | Fish | Fish | Heterotroph | JV | Resident |  | MOR | MORT | LC50 | 29 | NC | Chronic |  | 2700 | 292.5346 | M |  | 280 | 280 | mg/L CaCO3 | 7.2-8.3 |  | - | 216 | mg/L CaCO3 | - | 7.1 | 7.7 mg/L
| 194 |  | 20727 | 1999 | New Ecotox download | Stubblefield,W.A., B.L. Steadman, T.W. La Point, and H.L. Bergman |  | Freshwater | Oncorhynchus mykiss | Chordata | Fish | Fish | Heterotroph | JV | Resident |  | MOR | MORT | LC50 | 29 | NC | Chronic |  | 2200 | 238.3615 | M |  | 280 | 280 | mg/L CaCO3 | 7.2-8.3 |  | - | 216 | mg/L CaCO3 | - | 7.1 | 7.7 mg/L
| 194 |  | 20727 | 1999 | New Ecotox download | Stubblefield,W.A., B.L. Steadman, T.W. La Point, and H.L. Bergman |  | Freshwater | Oncorhynchus mykiss | Chordata | Fish | Fish | Heterotroph | JV | Resident |  | MOR | MORT | LC50 | 29 | NC | Chronic |  | 2500 | 270.8653 | M |  | 280 | 280 | mg/L CaCO3 | 7.2-8.3 |  | - | 216 | mg/L CaCO3 | - | 7.1 | 7.7 mg/L
| 194 |  | 20727 | 1999 | New Ecotox download | Stubblefield,W.A., B.L. Steadman, T.W. La Point, and H.L. Bergman |  | Freshwater | Oncorhynchus mykiss | Chordata | Fish | Fish | Heterotroph | JV | Resident |  | MOR | MORT | LC50 | 29 | NC | Chronic |  | 2500 | 270.8653 | M |  | 280 | 280 | mg/L CaCO3 | 7.2-8.3 |  | - | 216 | mg/L CaCO3 | - | 7.1 | 7.7 mg/L
| 194 |  | 20727 | 1999 | New Ecotox download | Stubblefield,W.A., B.L. Steadman, T.W. La Point, and H.L. Bergman |  | Freshwater | Oncorhynchus mykiss | Chordata | Fish | Fish | Heterotroph | JV | Resident |  | MOR | MORT | LC50 | 29 | NC | Chronic |  | 3100 | 335.873 | M |  | 280 | 280 | mg/L CaCO3 | 7.2-8.3 |  | - | 216 | mg/L CaCO3 | - | 7.1 | 7.7 mg/L
| 194 |  | 20727 | 1999 | New Ecotox download | Stubblefield,W.A., B.L. Steadman, T.W. La Point, and H.L. Bergman |  | Freshwater | Oncorhynchus mykiss | Chordata | Fish | Fish | Heterotroph | JV | Resident |  | MOR | MORT | LC50 | 29 | NC | Chronic |  | 2900 | 314.2038 | M |  | 280 | 280 | mg/L CaCO3 | 7.2-8.3 |  | - | 216 | mg/L CaCO3 | - | 7.1 | 7.7 mg/L
2647.7012
| 194 |  | 20727 | 1999 | New Ecotox download | Stubblefield,W.A., B.L. Steadman, T.W. La Point, and H.L. Bergman |  | Freshwater | Oncorhynchus mykiss | Chordata | Fish | Fish | Heterotroph | JV | Resident |  | MOR | MORT | LC50 | 30 | NC | Chronic |  | 3100 | 335.873 | M |  | 280 | 280 | mg/L CaCO3 | 7.2-8.3 |  | - | 216 | mg/L CaCO3 | - | 7.1 | 7.7 mg/L
| 194 |  | 20727 | 1999 | New Ecotox download | Stubblefield,W.A., B.L. Steadman, T.W. La Point, and H.L. Bergman |  | Freshwater | Oncorhynchus mykiss | Chordata | Fish | Fish | Heterotroph | JV | Resident |  | MOR | MORT | LC50 | 30 | NC | Chronic |  | 2200 | 238.3615 | M |  | 280 | 280 | mg/L CaCO3 | 7.2-8.3 |  | - | 216 | mg/L CaCO3 | - | 7.1 | 7.7 mg/L
| 194 |  | 20727 | 1999 | New Ecotox download | Stubblefield,W.A., B.L. Steadman, T.W. La Point, and H.L. Bergman |  | Freshwater | Oncorhynchus mykiss | Chordata | Fish | Fish | Heterotroph | JV | Resident |  | MOR | MORT | LC50 | 30 | NC | Chronic |  | 2500 | 270.8653 | M |  | 280 | 280 | mg/L CaCO3 | 7.2-8.3 |  | - | 216 | mg/L CaCO3 | - | 7.1 | 7.7 mg/L
| 194 |  | 20727 | 1999 | New Ecotox download | Stubblefield,W.A., B.L. Steadman, T.W. La Point, and H.L. Bergman |  | Freshwater | Oncorhynchus mykiss | Chordata | Fish | Fish | Heterotroph | JV | Resident |  | MOR | MORT | LC50 | 30 | NC | Chronic |  | 2500 | 270.8653 | M |  | 280 | 280 | mg/L CaCO3 | 7.2-8.3 |  | - | 216 | mg/L CaCO3 | - | 7.1 | 7.7 mg/L
| 194 |  | 20727 | 1999 | New Ecotox download | Stubblefield,W.A., B.L. Steadman, T.W. La Point, and H.L. Bergman |  | Freshwater | Oncorhynchus mykiss | Chordata | Fish | Fish | Heterotroph | JV | Resident |  | MOR | MORT | LC50 | 30 | NC | Chronic |  | 2800 | 303.3692 | M |  | 280 | 280 | mg/L CaCO3 | 7.2-8.3 |  | - | 216 | mg/L CaCO3 | - | 7.1 | 7.7 mg/L
| 194 |  | 20727 | 1999 | New Ecotox download | Stubblefield,W.A., B.L. Steadman, T.W. La Point, and H.L. Bergman |  | Freshwater | Oncorhynchus mykiss | Chordata | Fish | Fish | Heterotroph | JV | Resident |  | MOR | MORT | LC50 | 30 | NC | Chronic |  | 3100 | 335.873 | M |  | 280 | 280 | mg/L CaCO3 | 7.2-8.3 |  | - | 216 | mg/L CaCO3 | - | 7.1 | 7.7 mg/L
| 194 |  | 20727 | 1999 | New Ecotox download | Stubblefield,W.A., B.L. Steadman, T.W. La Point, and H.L. Bergman |  | Freshwater | Oncorhynchus mykiss | Chordata | Fish | Fish | Heterotroph | JV | Resident |  | MOR | MORT | LC50 | 30 | NC | Chronic |  | 2200 | 238.3615 | M |  | 280 | 280 | mg/L CaCO3 | 7.2-8.3 |  | - | 216 | mg/L CaCO3 | - | 7.1 | 7.7 mg/L
| 194 |  | 20727 | 1999 | New Ecotox download | Stubblefield,W.A., B.L. Steadman, T.W. La Point, and H.L. Bergman |  | Freshwater | Oncorhynchus mykiss | Chordata | Fish | Fish | Heterotroph | JV | Resident |  | MOR | MORT | LC50 | 30 | NC | Chronic |  | 2500 | 270.8653 | M |  | 280 | 280 | mg/L CaCO3 | 7.2-8.3 |  | - | 216 | mg/L CaCO3 | - | 7.1 | 7.7 mg/L
| 194 |  | 20727 | 1999 | New Ecotox download | Stubblefield,W.A., B.L. Steadman, T.W. La Point, and H.L. Bergman |  | Freshwater | Oncorhynchus mykiss | Chordata | Fish | Fish | Heterotroph | JV | Resident |  | MOR | MORT | LC50 | 30 | NC | Chronic |  | 2800 | 303.3692 | M |  | 280 | 280 | mg/L CaCO3 | 7.2-8.3 |  | - | 216 | mg/L CaCO3 | - | 7.1 | 7.7 mg/L
| 194 |  | 20727 | 1999 | New Ecotox download | Stubblefield,W.A., B.L. Steadman, T.W. La Point, and H.L. Bergman |  | Freshwater | Oncorhynchus mykiss | Chordata | Fish | Fish | Heterotroph | JV | Resident |  | MOR | MORT | LC50 | 30 | NC | Chronic |  | 3100 | 335.873 | M |  | 280 | 280 | mg/L CaCO3 | 7.2-8.3 |  | - | 216 | mg/L CaCO3 | - | 7.1 | 7.7 mg/L
| 194 |  | 20727 | 1999 | New Ecotox download | Stubblefield,W.A., B.L. Steadman, T.W. La Point, and H.L. Bergman |  | Freshwater | Oncorhynchus mykiss | Chordata | Fish | Fish | Heterotroph | JV | Resident |  | MOR | MORT | LC50 | 30 | NC | Chronic |  | 2500 | 270.8653 | M |  | 280 | 280 | mg/L CaCO3 | 7.2-8.3 |  | - | 216 | mg/L CaCO3 | - | 7.1 | 7.7 mg/L
| 194 |  | 20727 | 1999 | New Ecotox download | Stubblefield,W.A., B.L. Steadman, T.W. La Point, and H.L. Bergman |  | Freshwater | Oncorhynchus mykiss | Chordata | Fish | Fish | Heterotroph | JV | Resident |  | MOR | MORT | LC50 | 30 | NC | Chronic |  | 2800 | 303.3692 | M |  | 280 | 280 | mg/L CaCO3 | 7.2-8.3 |  | - | 216 | mg/L CaCO3 | - | 7.1 | 7.7 mg/L
| 194 |  | 20727 | 1999 | New Ecotox download | Stubblefield,W.A., B.L. Steadman, T.W. La Point, and H.L. Bergman |  | Freshwater | Oncorhynchus mykiss | Chordata | Fish | Fish | Heterotroph | JV | Resident |  | MOR | MORT | LC50 | 30 | NC | Chronic |  | 2500 | 270.8653 | M |  | 280 | 280 | mg/L CaCO3 | 7.2-8.3 |  | - | 216 | mg/L CaCO3 | - | 7.1 | 7.7 mg/L
| 194 |  | 20727 | 1999 | New Ecotox download | Stubblefield,W.A., B.L. Steadman, T.W. La Point, and H.L. Bergman |  | Freshwater | Oncorhynchus mykiss | Chordata | Fish | Fish | Heterotroph | JV | Resident |  | MOR | MORT | LC50 | 30 | NC | Chronic |  | 2100 | 227.5269 | M |  | 280 | 280 | mg/L CaCO3 | 7.2-8.3 |  | - | 216 | mg/L CaCO3 | - | 7.1 | 7.7 mg/L
| 194 |  | 20727 | 1999 | New Ecotox download | Stubblefield,W.A., B.L. Steadman, T.W. La Point, and H.L. Bergman |  | Freshwater | Oncorhynchus mykiss | Chordata | Fish | Fish | Heterotroph | JV | Resident |  | MOR | MORT | LC50 | 30 | NC | Chronic |  | 2300 | 249.1961 | M |  | 280 | 280 | mg/L CaCO3 | 7.2-8.3 |  | - | 216 | mg/L CaCO3 | - | 7.1 | 7.7 mg/L
2579.9034

## Sheet1 (hidden)
6821
0331
2253
5338
7991
5082
1875
1098
5308
6405
5411
4007
2332
3256
2445
4577
6779
3291
2852
3265
3977
4512
6973
7568
8695
10515
14043
14907
16488
16506
16698
16945
17334
17365
17743
18008
18392
18447
18646
19367
19649
19809
19852
20435
20727
45063
45196
45211
45212
46947
48134
50470
52981
53032
54608
55838
59235
59263
59272
59931
60073
60097
60114
61029
61447
61874
61964
62146
62308
62311
62445
62445
62469
62491
65745
65745
66305
67044
67484
67484
67700
68220
68304
68928
69554
71724
71839
71981
72600
72990
74316
74985
75379
75850
76336
76336
76355
77563
77767
80006
80818
80935
82986
83022
83888
84040
84045
84051
84052
84053
84071
84082
84088
84089
84090
84097
84103
84113
84115
84119
87919
90601
96513
97671
97672
99981
100006
100026
100037
100038
100042
100042
100816
100816
101709
101773
101775
101775
101779
101779
101782
101817
101818
101818
101819
101819
101821
101821
101827
101832
101840
101846
101846
101878
101880
101880
101885
102216
104269
104269
104760
104819
104860
106851
106851
110332
111296
111766
111766
112714
112781
112781
113000
113000
113958
113958
115303
115303
115699
115699
115778
115778
116292
116292
116817
116817
117667
117667
117718
117718
118322
118322
155026
155026
156324
156324
158439
159422
160820
160820
161189
161189
161496
161496
163332
163332
164647
164647
165080
165080
165793
166615
166615
169176
169219
169219
169502
169502
169735
169735
169998
169998

## Zn conversion (hidden)
ZnSO4 | 161.45 | g/mol
7H2O | 126.14 | g/mol
ZnSO4.7H2O | 287.59 | g/mol
Zn | 65.39 | g/mol
ZnCl2 | 136.29 | g/mol
ZnSO4 |  | mg/L
ZnSO4.7H2O | 5.6 | mg/L
ZnCl2 | 0.025 | mg/L
Conversion from ZnSO4
Zn | 0 | M
Zn | 0 | mg/L
Conversion from ZnSO4.7H2O
Zn | 0.019472 | M
Zn | 1.2733 | mg/L
Conversion from ZnCl2
Zn | 0.00018343 | M
Zn | 11.9946 | ug/L